## test_results_-_input
M | TICKS | TICK Time (sec) | Number of Comps | A : Packets per sec | L : Packet length (bits) | W : bits per secound | Avg_Full_Delay: | Avg_Queue_Delay | Avg_CSMA_Delay | Total Successful Packets Sent | Total Failed Packets Sent | Throughtput (bits / tick) | Per_Avg_Waiting_for_packet | Per_Avg_Waiting_to_send | Per_Avg_Recovering_from_collision
5 | 100000000 | 10 | 50 | 300 | 1500 | 100000000 | 1752.4248 | 4.7584 | 1747.6664 | 208419 | 0 | 3.4241 | 31.05% | 0.01923% | 68.79%
5 | 100000000 | 10 | 100 | 300 | 1500 | 100000000 | 1805.0272 | 5.3315 | 1799.6956 | 502866 | 0 | 7.9612 | 17.9% | 0.01451% | 82.01%
5 | 100000000 | 10 | 150 | 300 | 1500 | 100000000 | 1829.4957 | 5.226 | 1824.2697 | 849667 | 0 | 12.2448 | 12.15% | 0.01121% | 87.78%
5 | 100000000 | 10 | 200 | 300 | 1500 | 100000000 | 1845.6564 | 4.6459 | 1841.0105 | 1186134 | 0 | 17.3383 | 9.811% | 0.009741% | 90.14%
5 | 100000000 | 10 | 250 | 300 | 1500 | 100000000 | 1861.6021 | 5.6824 | 1855.9198 | 1305375 | 0 | 23.6435 | 8.587% | 0.009162% | 91.37%
5 | 100000000 | 10 | 300 | 300 | 1500 | 100000000 | 1876.2044 | 4.8146 | 1871.3899 | 1911640 | 0 | 26.6367 | 6.816% | 0.007836% | 93.15%
5 | 100000000 | 10 | 350 | 300 | 1500 | 100000000 | 1891.4611 | 5.2269 | 1886.2343 | 1809375 | 0 | 30.8679 | 5.718% | 0.007249% | 94.25%
5 | 100000000 | 10 | 400 | 300 | 1500 | 100000000 | 1909.2383 | 5.4498 | 1903.7885 | 1981215 | 0 | 33.0914 | 4.743% | 0.006555% | 95.23%
5 | 100000000 | 10 | 500 | 300 | 1500 | 100000000 | 1901.7153 | 4.3164 | 1897.3989 | 2443324 | 0 | 44.1334 | 4.081% | 0.005858% | 95.9%
5 | 100000000 | 10 | 600 | 300 | 1500 | 100000000 | 1919.8201 | 5.9426 | 1913.8775 | 3963237 | 0 | 54.8752 | 3.573% | 0.005608% | 96.41%
5 | 100000000 | 10 | 700 | 300 | 1500 | 100000000 | 1921.1825 | 5.3721 | 1915.8104 | 5035174 | 0 | 67.7772 | 3.268% | 0.005363% | 96.71%
5 | 100000000 | 10 | 800 | 300 | 1500 | 100000000 | 1924.278 | 5.9918 | 1918.2862 | 5048395 | 0 | 77.3632 | 2.828% | 0.004986% | 97.16%

## Sheet1
Number of Comps | 50 | 100 | 150 | 200 | 250 | 300 | 350 | 400
Avg_Full_Delay (0) | 1695.3951 | 2153.6275 | 1737.3357 | 1829.859 | 245.8153 | 1203 | 2297.9685 | 2857.9958
Avg_Queue_Delay (0) | 0 | 0 | 0 | 0 | 0 | 0 | 0 | 649.3333
Avg_CSMA_Delay (0) | 1695.3951 | 2153.6275 | 1737.3357 | 1829.859 | 245.8153 | 1203 | 2297.9685 | 2208.6625
Throughtput (0) | 0.007365 | 0.00447 | 0.114 | 0.044775 | 0.003735 | 0.00897 | 0.005235 | 0.017955
Avg_Full_Delay (1) | 1757.1053 | 1809.8794 | 1780.7409 | 254 | 1310 | 3177.9833 | 4395 | 1891.6569
Avg_Queue_Delay (1) | 0 | 0 | 0 | 0 | 0 | 0 | 0 | 0
Avg_CSMA_Delay (1) | 1757.1053 | 1809.8794 | 1780.7409 | 254 | 1310 | 3177.9833 | 4395 | 1891.6569
Throughtput (1) | 0.0963 | 0.18861 | 0.12293 | 1.5e-05 | 1.5e-05 | 0.0045 | 0.005235 | 0.053865
Avg_Full_Delay (2) | 1805.9952 | 1721.0897 | 2513.5256 | 2495.3799 | 4443 | 1796.4135 | 1791.0523 | 245.9273
Avg_Queue_Delay (2) | 0 | 0 | 296.8462 | 0 | 0 | 0 | 0 | 0
Avg_CSMA_Delay (2) | 1805.9952 | 1721.0897 | 2216.6794 | 2495.3799 | 4443 | 1796.4135 | 1791.0523 | 245.9273
Throughtput (2) | 0.012495 | 0.46332 | 0.029055 | 0.014925 | 0.003735 | 0.10766 | 0.46593 | 0.005985
Avg_Full_Delay (3) | 1804.1898 | 1786.3568 | 1647 | 1840.6818 | 1784.9478 | 1935.9484 | 246 | 3957.9362
Avg_Queue_Delay (3) | 0 | 0 | 0 | 0 | 0 | 0 | 0 | 0
Avg_CSMA_Delay (3) | 1804.1898 | 1786.3568 | 1647 | 1840.6818 | 1784.9478 | 1935.9484 | 246 | 3957.9362
Throughtput (3) | 0.033825 | 0.044565 | 0.015645 | 0.13434 | 0.003735 | 0.35431 | 1.5e-05 | 0.011985
Avg_Full_Delay (4) | 1807.3282 | 2166.5227 | 2228.9698 | 1769.4649 | 4922 | 5238 | 2273.3549 | 1832
Avg_Queue_Delay (4) | 13.94 | 0 | 0 | 0 | 0 | 0 | 0 | 0
Avg_CSMA_Delay (4) | 1793.3882 | 2166.5227 | 2228.9698 | 1769.4649 | 4922 | 5238 | 2273.3549 | 1832
Throughtput (4) | 0.03675 | 0.008925 | 0.00447 | 0.73133 | 1.5e-05 | 0.004485 | 0.04713 | 0.02394
Avg_Full_Delay (5) | 1736.1677 | 2010.3427 | 1715.8523 | 2450.9912 | 1715.2832 | 1912.3793 | 1643.0114 | 7007
Avg_Queue_Delay (5) | 0 | 0 | 0 | 0 | 0 | 0 | 0 | 0
Avg_CSMA_Delay (5) | 1736.1677 | 2010.3427 | 1715.8523 | 2450.9912 | 1715.2832 | 1912.3793 | 1643.0114 | 7007
Throughtput (5) | 0.11394 | 0.03861 | 0.00447 | 0.01194 | 0.05604 | 0.27809 | 0.00525 | 1.5e-05
Avg_Full_Delay (6) | 2237.532 | 1950.6519 | 1709.3022 | 5213.29 | 4316.9598 | 1947.3188 | 3389 | 1830.9903
Avg_Queue_Delay (6) | 0 | 0 | 1.3396 | 0 | 0 | 0 | 0 | 0
Avg_CSMA_Delay (6) | 2237.532 | 1950.6519 | 1707.9626 | 5213.29 | 4316.9598 | 1947.3188 | 3389 | 1830.9903
Throughtput (6) | 0.011025 | 0.060885 | 0.71744 | 0.003 | 0.00747 | 0.040365 | 0.005235 | 0.62843
Avg_Full_Delay (7) | 1785.9552 | 2218 | 2159.9088 | 2938 | 1787 | 2460.5399 | 1716.1822 | 1651.2775
Avg_Queue_Delay (7) | 0 | 0 | 0 | 0 | 0 | 0 | 3.9294 | 0
Avg_CSMA_Delay (7) | 1785.9552 | 2218 | 2159.9088 | 2938 | 1787 | 2460.5399 | 1712.2528 | 1651.2775
Throughtput (7) | 0.05955 | 0.004455 | 0.03801 | 1.5e-05 | 1.5e-05 | 0.040365 | 1.4082 | 0.006
Avg_Full_Delay (8) | 1865.2845 | 2142.5823 | 1753.8758 | 289 | 246 | 2900.8763 | 1784.8883 | 1745
Avg_Queue_Delay (8) | 0 | 0 | 10.4732 | 0 | 0 | 0 | 0 | 0
Avg_CSMA_Delay (8) | 1865.2845 | 2142.5823 | 1743.4027 | 289 | 246 | 2900.8763 | 1784.8883 | 1745
Throughtput (8) | 0.01545 | 0.025245 | 0.66603 | 1.5e-05 | 1.5e-05 | 0.004485 | 0.005235 | 0.005985
Avg_Full_Delay (9) | 1748.5851 | 1715.8522 | 1777.2 | 1940.1833 | 2584.1843 | 1956.8749 | 3711.9914 | 1202.9862
Avg_Queue_Delay (9) | 0 | 0 | 0 | 6.7755 | 0 | 0 | 287.4 | 0
Avg_CSMA_Delay (9) | 1748.5851 | 1715.8522 | 1777.2 | 1933.4078 | 2584.1843 | 1956.8749 | 3424.5914 | 1202.9862
Throughtput (9) | 0.049245 | 0.081675 | 0.011175 | 0.14627 | 0.03735 | 0.076245 | 0.026175 | 0.01197
Avg_Full_Delay (10) | 1723.3019 | 1965.727 | 1752.0039 | 1784.9648 | 1886 | 2498.3833 | 1818.6156 | 1834
Avg_Queue_Delay (10) | 14.0224 | 47.8051 | 6.1953 | 0 | 0 | 0 | 0 | 0
Avg_CSMA_Delay (10) | 1709.2795 | 1917.9219 | 1745.8086 | 1784.9648 | 1886 | 2498.3833 | 1818.6156 | 1834
Throughtput (10) | 0.09849 | 0.03417 | 0.57216 | 0.002985 | 1.5e-05 | 0.022425 | 0.69625 | 1.5e-05
Avg_Full_Delay (11) | 1706.9075 | 1645.2951 | 2232.6559 | 2795.8693 | 1904.497 | 3841 | 946.4685 | 3771.985
Avg_Queue_Delay (11) | 0 | 0 | 0 | 0 | 0 | 0 | 0 | 0
Avg_CSMA_Delay (11) | 1706.9075 | 1645.2951 | 2232.6559 | 2795.8693 | 1904.497 | 3841 | 946.4685 | 3771.985
Throughtput (11) | 0.21462 | 0.011895 | 0.04695 | 0.002985 | 0.007485 | 0.004485 | 0.01047 | 0.01197
Avg_Full_Delay (12) | 1619.1 | 1970.1634 | 2072.0197 | 2345 | 1847.7219 | 1982.3759 | 3933 | 256
Avg_Queue_Delay (12) | 0 | 0 | 0 | 0 | 0 | 0 | 0 | 0
Avg_CSMA_Delay (12) | 1619.1 | 1970.1634 | 2072.0197 | 2345 | 1847.7219 | 1982.3759 | 3933 | 256
Throughtput (12) | 0.00075 | 0.043065 | 0.03801 | 1.5e-05 | 0.41832 | 0.022425 | 0.005235 | 1.5e-05
Avg_Full_Delay (13) | 1764.6457 | 2179.6926 | 1959.215 | 1660.565 | 1712.9406 | 3191.65 | 1790.5949 | 1863.9607
Avg_Queue_Delay (13) | 0 | 0 | 0 | 0 | 13.1518 | 0 | 0 | 0
Avg_CSMA_Delay (13) | 1764.6457 | 2179.6926 | 1959.215 | 1660.565 | 1699.7888 | 3191.65 | 1790.5949 | 1863.9607
Throughtput (13) | 0.1088 | 0.010395 | 0.1341 | 0.003 | 1.1317 | 0.0045 | 0.65961 | 0.017955
Avg_Full_Delay (14) | 1785.3438 | 2383.4251 | 1962.3126 | 1813.2592 | 1864.0017 | 2262.6 | 2204 | 758.9323
Avg_Queue_Delay (14) | 5.4381 | 0 | 0 | 0 | 0 | 0 | 0 | 0
Avg_CSMA_Delay (14) | 1779.9058 | 2383.4251 | 1962.3126 | 1813.2592 | 1864.0017 | 2262.6 | 2204 | 758.9323
Throughtput (14) | 0.10218 | 0.01041 | 0.09612 | 0.020895 | 0.1158 | 0.022425 | 0.02094 | 0.005985
Avg_Full_Delay (15) | 1179.7483 | 2081.2222 | 1424.9463 | 1788.9232 | 1715.9378 | 2393 | 2286 | 764
Avg_Queue_Delay (15) | 0 | 0 | 0 | 0 | 0 | 0 | 0 | 0
Avg_CSMA_Delay (15) | 1179.7483 | 2081.2222 | 1424.9463 | 1788.9232 | 1715.9378 | 2393 | 2286 | 764
Throughtput (15) | 0.002205 | 0.00594 | 0.00894 | 0.68656 | 0.00747 | 1.5e-05 | 0.005235 | 1.5e-05
Avg_Full_Delay (16) | 1825.1376 | 1731.7038 | 2307 | 1817.9929 | 2671.0867 | 1732.122 | 245.9169 | 2757.2114
Avg_Queue_Delay (16) | 0 | 3.9094 | 0 | 0 | 0 | 4.2091 | 0 | 0
Avg_CSMA_Delay (16) | 1825.1376 | 1727.7944 | 2307 | 1817.9929 | 2671.0867 | 1727.9129 | 245.9169 | 2757.2114
Throughtput (16) | 0.034545 | 0.42619 | 1.5e-05 | 0.035835 | 0.01869 | 1.2872 | 0.005235 | 0.047895
Avg_Full_Delay (17) | 1413.4558 | 1791.9017 | 245.8658 | 3201.64 | 245.9799 | 3399 | 1749.0424 | 2228.9787
Avg_Queue_Delay (17) | 0 | 18.02 | 0 | 0 | 0 | 0 | 0 | 0
Avg_CSMA_Delay (17) | 1413.4558 | 1773.8818 | 245.8658 | 3201.64 | 245.9799 | 3399 | 1749.0424 | 2228.9787
Throughtput (17) | 0.00441 | 0.0609 | 0.002235 | 0.003 | 0.003735 | 1.5e-05 | 0.02619 | 0.01197
Avg_Full_Delay (18) | 1913.5011 | 2014.8889 | 1802.4928 | 1957.8521 | 2906 | 1814.6893 | 0 | 4367
Avg_Queue_Delay (18) | 4.7619 | 0 | 2.9091 | 4.0345 | 0 | 0 | 0 | 0
Avg_CSMA_Delay (18) | 1908.7392 | 2014.8889 | 1799.5837 | 1953.8176 | 2906 | 1814.6893 | 0 | 4367
Throughtput (18) | 0.04044 | 0.00297 | 0.22126 | 0.34626 | 0.003735 | 0.04485 | 0 | 1.5e-05
Avg_Full_Delay (19) | 1858.7761 | 2010.9438 | 1715.9732 | 1829 | 6319.852 | 2345 | 1716.6667 | 1768.8835
Avg_Queue_Delay (19) | 0 | 0 | 0 | 0 | 0 | 0 | 0 | 5.3495
Avg_CSMA_Delay (19) | 1858.7761 | 2010.9438 | 1715.9732 | 1829 | 6319.852 | 2345 | 1716.6667 | 1763.534
Throughtput (19) | 0.032355 | 0.01041 | 0.00447 | 1.5e-05 | 0.00375 | 1.5e-05 | 0.015705 | 1.8494
Avg_Full_Delay (20) | 1737.8195 | 1884.6061 | 1934.9483 | 3412.5967 | 1857.0096 | 1727.1562 | 3254.9456 | 5943
Avg_Queue_Delay (20) | 0 | 0 | 33.4881 | 0 | 0 | 0 | 0 | 0
Avg_CSMA_Delay (20) | 1737.8195 | 1884.6061 | 1901.4602 | 3412.5967 | 1857.0096 | 1727.1562 | 3254.9456 | 5943
Throughtput (20) | 0.04263 | 0.046035 | 0.13635 | 0.02388 | 0.23159 | 1.2917 | 0.01047 | 0.005985
Avg_Full_Delay (21) | 1834.3069 | 261 | 1757.3072 | 2666.12 | 1740.5559 | 3483.75 | 2813.7926 | 1716.3233
Avg_Queue_Delay (21) | 0 | 0 | 2.4935 | 0 | 3.1789 | 0 | 0 | 0
Avg_CSMA_Delay (21) | 1834.3069 | 261 | 1754.8137 | 2666.12 | 1737.377 | 3483.75 | 2813.7926 | 1716.3233
Throughtput (21) | 0.01398 | 1.5e-05 | 0.68391 | 0.003 | 1.1691 | 0.01794 | 0.026175 | 0.017955
Avg_Full_Delay (22) | 1781.8481 | 1459.3182 | 2972.1946 | 2676.29 | 1721.6035 | 1584.4911 | 1788.8682 | 1643.555
Avg_Queue_Delay (22) | 0 | 0 | 0 | 0 | 0.80351 | 0 | 0 | 0
Avg_CSMA_Delay (22) | 1781.8481 | 1459.3182 | 2972.1946 | 2676.29 | 1720.8 | 1584.4911 | 1788.8682 | 1643.555
Throughtput (22) | 0.04779 | 0.00297 | 0.00894 | 0.003 | 1.0645 | 0.02691 | 0.005235 | 0.006
Avg_Full_Delay (23) | 1774.4038 | 1861.0581 | 1972.1978 | 3025.1197 | 2051.3333 | 2485.4632 | 1960.2897 | 1772.5834
Avg_Queue_Delay (23) | 0 | 0 | 0 | 0 | 0 | 0 | 0 | 0
Avg_CSMA_Delay (23) | 1774.4038 | 1861.0581 | 1972.1978 | 3025.1197 | 2051.3333 | 2485.4632 | 1960.2897 | 1772.5834
Throughtput (23) | 0.03087 | 0.06534 | 0.017895 | 0.017925 | 0.011205 | 0.00897 | 0.088995 | 1.2748
Avg_Full_Delay (24) | 1777.2349 | 2131.1243 | 946.4564 | 2228.9598 | 2475.8076 | 1459.4599 | 1901.1903 | 1845
Avg_Queue_Delay (24) | 10.213 | 0 | 0 | 0 | 0 | 0 | 0 | 0
Avg_CSMA_Delay (24) | 1767.0219 | 2131.1243 | 946.4564 | 2228.9598 | 2475.8076 | 1459.4599 | 1901.1903 | 1845
Throughtput (24) | 0.07938 | 0.019305 | 0.00447 | 0.00597 | 0.04857 | 0.00897 | 0.010485 | 0.005985
Avg_Full_Delay (25) | 1506.802 | 1715.8889 | 1742.522 | 3184.335 | 1987.389 | 3816.9097 | 3592.4996 | 2485.4574
Avg_Queue_Delay (25) | 0 | 0 | 3.2475 | 0 | 0 | 0 | 0 | 0
Avg_CSMA_Delay (25) | 1506.802 | 1715.8889 | 1739.2746 | 3184.335 | 1987.389 | 3816.9097 | 3592.4996 | 2485.4574
Throughtput (25) | 0.00735 | 0.00297 | 0.65933 | 0.003 | 0.01122 | 0.004485 | 0.020955 | 0.01197
Avg_Full_Delay (26) | 1715.6408 | 2048.7844 | 1715.9295 | 1731.6689 | 2810.8193 | 2366.6206 | 2262.4971 | 2030.953
Avg_Queue_Delay (26) | 0 | 0 | 0 | 2.9088 | 0 | 0 | 0 | 0
Avg_CSMA_Delay (26) | 1715.6408 | 2048.7844 | 1715.9295 | 1728.7601 | 2810.8193 | 2366.6206 | 2262.4971 | 2030.953
Throughtput (26) | 0.20874 | 0.020805 | 0.00447 | 0.88356 | 0.003735 | 0.05832 | 0.01047 | 0.023955
Avg_Full_Delay (27) | 1781.517 | 1798.4293 | 2033.6339 | 1784.9246 | 2003.8382 | 4323.9465 | 285 | 2157.6195
Avg_Queue_Delay (27) | 56.9333 | 0 | 0 | 0 | 0 | 0 | 0 | 0
Avg_CSMA_Delay (27) | 1724.5837 | 1798.4293 | 2033.6339 | 1784.9246 | 2003.8382 | 4323.9465 | 285 | 2157.6195
Throughtput (27) | 0.011025 | 0.12771 | 0.024585 | 0.002985 | 0.08592 | 0.004485 | 1.5e-05 | 0.011985
Avg_Full_Delay (28) | 1725.507 | 1732.2727 | 1810.644 | 2818.4742 | 3367 | 1944.9496 | 3299.5 | 3761.705
Avg_Queue_Delay (28) | 0 | 0 | 0 | 0 | 0 | 0 | 0 | 0
Avg_CSMA_Delay (28) | 1725.507 | 1732.2727 | 1810.644 | 2818.4742 | 3367 | 1944.9496 | 3299.5 | 3761.705
Throughtput (28) | 0.15215 | 0.00297 | 0.11399 | 0.02388 | 0.003735 | 0.22426 | 0.01047 | 0.006
Avg_Full_Delay (29) | 1771.109 | 1646.0831 | 2498.1116 | 1914.9946 | 2481.9598 | 1715.9431 | 2007.42 | 2710.8
Avg_Queue_Delay (29) | 13.7101 | 0 | 0 | 0 | 0 | 0 | 0 | 0
Avg_CSMA_Delay (29) | 1757.399 | 1646.0831 | 2498.1116 | 1914.9946 | 2481.9598 | 1715.9431 | 2007.42 | 2710.8
Throughtput (29) | 0.14775 | 0.005955 | 0.00672 | 0.03582 | 0.00747 | 0.00897 | 0.22512 | 0.029925
Avg_Full_Delay (30) | 1708.6254 | 1784.8485 | 2579.2366 | 0 | 2376.9665 | 1988.6146 | 0 | 2085.7318
Avg_Queue_Delay (30) | 4.9498 | 0 | 0 | 0 | 0 | 0 | 0 | 0
Avg_CSMA_Delay (30) | 1703.6756 | 1784.8485 | 2579.2366 | 0 | 2376.9665 | 1988.6146 | 0 | 2085.7318
Throughtput (30) | 0.21976 | 0.001485 | 0.00894 | 0 | 0.011205 | 0.06729 | 0 | 0.02394
Avg_Full_Delay (31) | 2011.9116 | 1778.5081 | 1762.9744 | 2733.7374 | 3950 | 1793 | 758.8653 | 4422
Avg_Queue_Delay (31) | 0 | 0 | 0 | 0 | 0 | 0 | 0 | 0
Avg_CSMA_Delay (31) | 2011.9116 | 1778.5081 | 1762.9744 | 2733.7374 | 3950 | 1793 | 758.8653 | 4422
Throughtput (31) | 0.00441 | 0.10991 | 0.11175 | 0.01194 | 1.5e-05 | 1.5e-05 | 0.005235 | 0.005985
Avg_Full_Delay (32) | 1854.1287 | 1697.0622 | 3933 | 1553.206 | 2330 | 1251 | 1271.9112 | 272
Avg_Queue_Delay (32) | 0 | 0 | 0 | 0 | 0 | 0 | 0 | 0
Avg_CSMA_Delay (32) | 1854.1287 | 1697.0622 | 3933 | 1553.206 | 2330 | 1251 | 1271.9112 | 272
Throughtput (32) | 0.016905 | 0.019305 | 0.002235 | 0.01194 | 0.003735 | 0.004485 | 0.005235 | 1.5e-05
Avg_Full_Delay (33) | 1902.8482 | 1768.3674 | 2504.4 | 2133.9092 | 245.9197 | 3022.4916 | 1985.9943 | 1992
Avg_Queue_Delay (33) | 0 | 7.957 | 0 | 0 | 0 | 0 | 0 | 0
Avg_CSMA_Delay (33) | 1902.8482 | 1760.4104 | 2504.4 | 2133.9092 | 245.9197 | 3022.4916 | 1985.9943 | 1992
Throughtput (33) | 0.013245 | 0.14109 | 0.011175 | 0.038805 | 0.003735 | 0.00897 | 0.01047 | 0.01197
Avg_Full_Delay (34) | 1707.5191 | 1674.1124 | 2290.1799 | 2193.7905 | 2676.016 | 4862.9398 | 2398.2607 | 258
Avg_Queue_Delay (34) | 0 | 0 | 0 | 0 | 0 | 0 | 0 | 0
Avg_CSMA_Delay (34) | 1707.5191 | 1674.1124 | 2290.1799 | 2193.7905 | 2676.016 | 4862.9398 | 2398.2607 | 258
Throughtput (34) | 0.005895 | 0.03564 | 0.011175 | 0.05076 | 0.00375 | 0.004485 | 0.0576 | 1.5e-05
Avg_Full_Delay (35) | 1723.6233 | 1739.0243 | 2261.534 | 1681.4761 | 1717.8706 | 1647.4633 | 3722.7099 | 1648.8075
Avg_Queue_Delay (35) | 0 | 0 | 0 | 0 | 0 | 0 | 0 | 0
Avg_CSMA_Delay (35) | 1723.6233 | 1739.0243 | 2261.534 | 1681.4761 | 1717.8706 | 1647.4633 | 3722.7099 | 1648.8075
Throughtput (35) | 0.03456 | 0.17672 | 0.015645 | 0.01194 | 0.5229 | 0.0045 | 0.01572 | 0.006
Avg_Full_Delay (36) | 1748.7682 | 1771.5013 | 1823.3705 | 1865.4661 | 1643.588 | 924 | 2265.8067 | 1972.4837
Avg_Queue_Delay (36) | 3.9941 | 0 | 0 | 0 | 0 | 0 | 0 | 0
Avg_CSMA_Delay (36) | 1744.7741 | 1771.5013 | 1823.3705 | 1865.4661 | 1643.588 | 924 | 2265.8067 | 1972.4837
Throughtput (36) | 0.12495 | 0.005955 | 0.02235 | 0.13434 | 0.00375 | 0.00897 | 0.057585 | 0.01197
Avg_Full_Delay (37) | 1876.6898 | 1772.6126 | 1813.2387 | 1521.9246 | 3309 | 2031.553 | 1817.5017 | 3285.9774
Avg_Queue_Delay (37) | 0 | 0 | 0 | 0 | 0 | 0 | 0 | 0
Avg_CSMA_Delay (37) | 1876.6898 | 1772.6126 | 1813.2387 | 1521.9246 | 3309 | 2031.553 | 1817.5017 | 3285.9774
Throughtput (37) | 0.03675 | 0.04902 | 0.015645 | 0.008955 | 0.00747 | 0.017955 | 0.031425 | 0.005985
Avg_Full_Delay (38) | 1741.2828 | 1858.9381 | 1972.8102 | 1879.3642 | 1715.9759 | 4374 | 1179.9675 | 1997.9975
Avg_Queue_Delay (38) | 0 | 0 | 0 | 0 | 0 | 0 | 0 | 0
Avg_CSMA_Delay (38) | 1741.2828 | 1858.9381 | 1972.8102 | 1879.3642 | 1715.9759 | 4374 | 1179.9675 | 1997.9975
Throughtput (38) | 0.011775 | 0.068325 | 0.07152 | 0.21195 | 0.00747 | 1.5e-05 | 0.015705 | 0.029925
Avg_Full_Delay (39) | 1861.6978 | 1963.5363 | 1991.7489 | 2255.398 | 2570.2975 | 2328.4812 | 2902.9847 | 2267.8279
Avg_Queue_Delay (39) | 0 | 0 | 0 | 0 | 0 | 0 | 0 | 37.1667
Avg_CSMA_Delay (39) | 1861.6978 | 1963.5363 | 1991.7489 | 2255.398 | 2570.2975 | 2328.4812 | 2902.9847 | 2230.6612
Throughtput (39) | 0.01251 | 0.00744 | 0.037995 | 0.065685 | 0.037365 | 0.05832 | 0.015705 | 0.10773
Avg_Full_Delay (40) | 1791.2785 | 1870.1366 | 2431.0458 | 2672.1957 | 1271.9157 | 2300.5 | 1869.4827 | 2675.6421
Avg_Queue_Delay (40) | 0 | 0 | 0 | 0 | 0 | 0 | 0 | 0
Avg_CSMA_Delay (40) | 1791.2785 | 1870.1366 | 2431.0458 | 2672.1957 | 1271.9157 | 2300.5 | 1869.4827 | 2675.6421
Throughtput (40) | 0.023535 | 0.10692 | 0.013425 | 0.00897 | 0.003735 | 0.07176 | 0.15707 | 0.04191
Avg_Full_Delay (41) | 1851.3707 | 2354 | 1819.9283 | 1786.9598 | 3236.236 | 758 | 2253.3838 | 1646.8468
Avg_Queue_Delay (41) | 0 | 0 | 0 | 0 | 0 | 0 | 0 | 0
Avg_CSMA_Delay (41) | 1851.3707 | 2354 | 1819.9283 | 1786.9598 | 3236.236 | 758 | 2253.3838 | 1646.8468
Throughtput (41) | 0.02646 | 1.5e-05 | 0.03576 | 0.002985 | 0.00375 | 0.004485 | 0.031425 | 0.035925
Avg_Full_Delay (42) | 1812.1048 | 2022.7012 | 2219.1617 | 1788 | 2033.1348 | 245.903 | 1739.9731 | 286
Avg_Queue_Delay (42) | 23.1262 | 0 | 0 | 0 | 0 | 0 | 6.3266 | 0
Avg_CSMA_Delay (42) | 1788.9786 | 2022.7012 | 2219.1617 | 1788 | 2033.1348 | 245.903 | 1733.6465 | 286
Throughtput (42) | 0.075705 | 0.02229 | 0.024585 | 0.002985 | 0.026145 | 0.004485 | 1.5548 | 1.5e-05
Avg_Full_Delay (43) | 1743.6951 | 1179.8586 | 3220.474 | 1902.0326 | 2673.8 | 2673.5633 | 1752.6813 | 2392
Avg_Queue_Delay (43) | 5.9451 | 0 | 276.0369 | 0 | 0 | 0 | 15.8182 | 0
Avg_CSMA_Delay (43) | 1737.75 | 1179.8586 | 2944.4372 | 1902.0326 | 2673.8 | 2673.5633 | 1736.8631 | 2392
Throughtput (43) | 0.24108 | 0.004455 | 0.008955 | 0.005985 | 0.018675 | 0.0045 | 0.57585 | 0.017955
Avg_Full_Delay (44) | 1725.4968 | 1751.9489 | 1553.245 | 2323.211 | 1898.7881 | 1939.1667 | 1867 | 1784.9749
Avg_Queue_Delay (44) | 0.46835 | 7.0219 | 0 | 0 | 0 | 0 | 0 | 0
Avg_CSMA_Delay (44) | 1725.0285 | 1744.927 | 1553.245 | 2323.211 | 1898.7881 | 1939.1667 | 1867 | 1784.9749
Throughtput (44) | 0.23226 | 0.40689 | 0.00894 | 0.03882 | 0.254 | 0.02691 | 0.005235 | 0.005985
Avg_Full_Delay (45) | 1638.404 | 1643.49 | 2262.6769 | 2235.8075 | 2019.5117 | 2810.8729 | 2323.7017 | 2936.5792
Avg_Queue_Delay (45) | 0 | 0 | 0 | 0 | 3.8947 | 0 | 0 | 0
Avg_CSMA_Delay (45) | 1638.404 | 1643.49 | 2262.6769 | 2235.8075 | 2015.6169 | 2810.8729 | 2323.7017 | 2936.5792
Throughtput (45) | 0.001485 | 0.0015 | 0.01119 | 0.04776 | 0.28386 | 0.004485 | 0.088995 | 0.023955
Avg_Full_Delay (46) | 1652.7491 | 1881.1229 | 2263.4008 | 261 | 2810.9719 | 1935.2607 | 0 | 1202.9674
Avg_Queue_Delay (46) | 0 | 0 | 0 | 0 | 0 | 0 | 0 | 0
Avg_CSMA_Delay (46) | 1652.7491 | 1881.1229 | 2263.4008 | 261 | 2810.9719 | 1935.2607 | 0 | 1202.9674
Throughtput (46) | 0.01764 | 0.069795 | 0.01119 | 1.5e-05 | 0.003735 | 0.18837 | 0 | 0.01197
Avg_Full_Delay (47) | 1719.4928 | 1202.8788 | 1819.4926 | 1202.9673 | 1822.1136 | 2854 | 2205.9838 | 1852.2
Avg_Queue_Delay (47) | 10.9312 | 0 | 0 | 0 | 0 | 0 | 0 | 0
Avg_CSMA_Delay (47) | 1708.5616 | 1202.8788 | 1819.4926 | 1202.9673 | 1822.1136 | 2854 | 2205.9838 | 1852.2
Throughtput (47) | 0.20286 | 0.00297 | 0.33525 | 0.00597 | 0.01122 | 1.5e-05 | 0.015705 | 0.029925
Avg_Full_Delay (48) | 1716.0378 | 1857.431 | 2730.2707 | 4916 | 2379 | 1270 | 1831 | 3514.75
Avg_Queue_Delay (48) | 0 | 0 | 0 | 0 | 0 | 0 | 0 | 0
Avg_CSMA_Delay (48) | 1716.0378 | 1857.431 | 2730.2707 | 4916 | 2379 | 1270 | 1831 | 3514.75
Throughtput (48) | 0.00516 | 0.081675 | 0.006705 | 1.5e-05 | 1.5e-05 | 0.004485 | 1.5e-05 | 0.02394
Avg_Full_Delay (49) | 1296.7194 | 3741.5 | 245.906 | 2210.9246 | 1784.9558 | 4865 | 0 | 1766.7107
Avg_Queue_Delay (49) | 0 | 0 | 0 | 0 | 0 | 0 | 0 | 0
Avg_CSMA_Delay (49) | 1296.7194 | 3741.5 | 245.906 | 2210.9246 | 1784.9558 | 4865 | 0 | 1766.7107
Throughtput (49) | 0.00294 | 0.00594 | 0.002235 | 0.008955 | 0.003735 | 0.004485 | 0 | 0.62244
Avg_Full_Delay (50) |  | 1797.7719 | 1982.5569 | 1876.1417 | 1647.928 | 1920.7304 | 3186 | 2462.5
Avg_Queue_Delay (50) |  | 5.1355 | 0 | 0 | 0 | 0 | 0 | 0
Avg_CSMA_Delay (50) |  | 1792.6364 | 1982.5569 | 1876.1417 | 1647.928 | 1920.7304 | 3186 | 2462.5
Throughtput (50) |  | 0.24058 | 0.15198 | 0.16717 | 0.00375 | 0.03588 | 0.005235 | 0.02394
Avg_Full_Delay (51) |  | 1729.0372 | 2228.8926 | 1736.2544 | 1854.438 | 1784.9365 | 758.8567 | 790
Avg_Queue_Delay (51) |  | 3.8209 | 0 | 5.2439 | 11.2727 | 0 | 0 | 0
Avg_CSMA_Delay (51) |  | 1725.2162 | 2228.8926 | 1731.0105 | 1843.1652 | 1784.9365 | 758.8567 | 790
Throughtput (51) |  | 0.43956 | 0.00447 | 0.85669 | 0.45193 | 0.004485 | 0.005235 | 0.005985
Avg_Full_Delay (52) |  | 2047.2722 | 1884.0862 | 5513.5714 | 245.8996 | 5375.9599 | 2328.9341 | 3316.495
Avg_Queue_Delay (52) |  | 25.0672 | 0 | 0 | 0 | 0 | 0 | 0
Avg_CSMA_Delay (52) |  | 2022.205 | 1884.0862 | 5513.5714 | 245.8996 | 5375.9599 | 2328.9341 | 3316.495
Throughtput (52) |  | 0.038625 | 0.25479 | 0.005985 | 0.003735 | 0.004485 | 0.005235 | 0.03591
Avg_Full_Delay (53) |  | 2519.9444 | 1934.2534 | 2051.5896 | 1271.9197 | 1792.294 | 763 | 2888
Avg_Queue_Delay (53) |  | 0 | 0 | 0 | 0 | 146.8363 | 0 | 0
Avg_CSMA_Delay (53) |  | 2519.9444 | 1934.2534 | 2051.5896 | 1271.9197 | 1645.4577 | 763 | 2888
Throughtput (53) |  | 0.00297 | 0.05589 | 0.008955 | 0.003735 | 0.01347 | 1.5e-05 | 1.5e-05
Avg_Full_Delay (54) |  | 1643.36 | 2907.9262 | 946.4472 | 1655.928 | 1642.33 | 1846.3406 | 4793.9975
Avg_Queue_Delay (54) |  | 0 | 0 | 0 | 0 | 0 | 0 | 0
Avg_CSMA_Delay (54) |  | 1643.36 | 2907.9262 | 946.4472 | 1655.928 | 1642.33 | 1846.3406 | 4793.9975
Throughtput (54) |  | 0.0015 | 0.006705 | 0.00597 | 0.00375 | 0.0045 | 0.15182 | 0.01197
Avg_Full_Delay (55) |  | 1714.0691 | 1718.6541 | 1813.5332 | 1459.5 | 1202.9849 | 1784.9857 | 4863
Avg_Queue_Delay (55) |  | 0 | 0.22642 | 0 | 0 | 0 | 0 | 0
Avg_CSMA_Delay (55) |  | 1714.0691 | 1718.4277 | 1813.5332 | 1459.5 | 1202.9849 | 1784.9857 | 4863
Throughtput (55) |  | 0.037125 | 0.71073 | 0.07761 | 0.00747 | 0.00897 | 0.005235 | 1.5e-05
Avg_Full_Delay (56) |  | 1933.7359 | 1521.9978 | 1872.4746 | 2229.5 | 1645.8933 | 2417.9056 | 2244.6328
Avg_Queue_Delay (56) |  | 74.65 | 0 | 24.1364 | 0 | 0 | 0 | 0
Avg_CSMA_Delay (56) |  | 1859.0859 | 1521.9978 | 1848.3383 | 2229.5 | 1645.8933 | 2417.9056 | 2244.6328
Throughtput (56) |  | 0.0297 | 0.006705 | 0.13134 | 0.00747 | 0.0045 | 0.010485 | 0.11373
Avg_Full_Delay (57) |  | 2410.6638 | 2281.1785 | 1715.9497 | 3747.6359 | 1840.6041 | 4200.7857 | 1784.9173
Avg_Queue_Delay (57) |  | 0 | 0 | 0 | 0 | 0 | 0 | 0
Avg_CSMA_Delay (57) |  | 2410.6638 | 2281.1785 | 1715.9497 | 3747.6359 | 1840.6041 | 4200.7857 | 1784.9173
Throughtput (57) |  | 0.010395 | 0.02907 | 0.00597 | 0.011205 | 0.148 | 0.00525 | 0.005985
Avg_Full_Delay (58) |  | 1786.8142 | 2205.9329 | 2365 | 2524.9786 | 1424.9983 | 2808 | 2959.4879
Avg_Queue_Delay (58) |  | 0 | 0 | 0 | 0 | 0 | 0 | 0
Avg_CSMA_Delay (58) |  | 1786.8142 | 2205.9329 | 2365 | 2524.9786 | 1424.9983 | 2808 | 2959.4879
Throughtput (58) |  | 0.034155 | 0.006705 | 1.5e-05 | 0.02241 | 0.01794 | 0.005235 | 0.03591
Avg_Full_Delay (59) |  | 1889.5576 | 3187.7589 | 1640.06 | 2291.993 | 797 | 1854.2919 | 4911
Avg_Queue_Delay (59) |  | 0 | 0 | 0 | 0 | 0 | 1.4152 | 0
Avg_CSMA_Delay (59) |  | 1889.5576 | 3187.7589 | 1640.06 | 2291.993 | 797 | 1852.8766 | 4911
Throughtput (59) |  | 0.07575 | 0.00672 | 0.003 | 0.014955 | 1.5e-05 | 0.61774 | 1.5e-05
Avg_Full_Delay (60) |  | 2028.5995 | 2582.3518 | 2771 | 2297.8353 | 1800 | 2323 | 3356.7462
Avg_Queue_Delay (60) |  | 0 | 0 | 0 | 0 | 0 | 0 | 0
Avg_CSMA_Delay (60) |  | 2028.5995 | 2582.3518 | 2771 | 2297.8353 | 1800 | 2323 | 3356.7462
Throughtput (60) |  | 0.005955 | 0.008955 | 0.00597 | 0.003735 | 1.5e-05 | 1.5e-05 | 0.01797
Avg_Full_Delay (61) |  | 1271.6061 | 2397 | 758.8844 | 3967.5 | 2905.792 | 2005.261 | 1285
Avg_Queue_Delay (61) |  | 0 | 0 | 0 | 0 | 0 | 0 | 0
Avg_CSMA_Delay (61) |  | 1271.6061 | 2397 | 758.8844 | 3967.5 | 2905.792 | 2005.261 | 1285
Throughtput (61) |  | 0.001485 | 1.5e-05 | 0.002985 | 0.00747 | 0.022425 | 0.099465 | 1.5e-05
Avg_Full_Delay (62) |  | 2418.799 | 2285.742 | 1765.3399 | 1773.7352 | 3800.9599 | 2297.8825 | 1459.4662
Avg_Queue_Delay (62) |  | 0 | 0 | 7.3175 | 0 | 0 | 0 | 0
Avg_CSMA_Delay (62) |  | 2418.799 | 2285.742 | 1758.0224 | 1773.7352 | 3800.9599 | 2297.8825 | 1459.4662
Throughtput (62) |  | 0.002985 | 0.008955 | 0.37611 | 0.014955 | 0.00897 | 0.005235 | 0.01197
Avg_Full_Delay (63) |  | 1719.7191 | 1711.8317 | 2228.9874 | 246 | 3402.9766 | 1949.4783 | 3363
Avg_Queue_Delay (63) |  | 0 | 7.8317 | 0 | 0 | 0 | 0 | 0
Avg_CSMA_Delay (63) |  | 1719.7191 | 1704 | 2228.9874 | 246 | 3402.9766 | 1949.4783 | 3363
Throughtput (63) |  | 0.02376 | 0.70403 | 0.00597 | 1.5e-05 | 0.013455 | 0.08901 | 0.005985
Avg_Full_Delay (64) |  | 2322.7239 | 2414.4047 | 1757.1545 | 5278.344 | 0 | 1794 | 1785
Avg_Queue_Delay (64) |  | 0 | 0 | 3.4121 | 0 | 0 | 0 | 0
Avg_CSMA_Delay (64) |  | 2322.7239 | 2414.4047 | 1753.7425 | 5278.344 | 0 | 1794 | 1785
Throughtput (64) |  | 0.02526 | 0.004485 | 0.59401 | 0.00375 | 0 | 1.5e-05 | 1.5e-05
Avg_Full_Delay (65) |  | 1828.9493 | 1871.6521 | 3233.608 | 2711.4786 | 1888.8147 | 3073.2913 | 1958.9074
Avg_Queue_Delay (65) |  | 0 | 0 | 0 | 0 | 0 | 0 | 0
Avg_CSMA_Delay (65) |  | 1828.9493 | 1871.6521 | 3233.608 | 2711.4786 | 1888.8147 | 3073.2913 | 1958.9074
Throughtput (65) |  | 0.0891 | 0.09834 | 0.008955 | 0.02241 | 0.09867 | 0.015705 | 0.13167
Avg_Full_Delay (66) |  | 1633.35 | 2178.3087 | 3758.95 | 1794.0481 | 245.8495 | 806 | 2774.9386
Avg_Queue_Delay (66) |  | 0 | 0 | 0 | 0 | 0 | 0 | 0
Avg_CSMA_Delay (66) |  | 1633.35 | 2178.3087 | 3758.95 | 1794.0481 | 245.8495 | 806 | 2774.9386
Throughtput (66) |  | 0.0015 | 0.01341 | 0.003 | 0.22784 | 0.004485 | 1.5e-05 | 0.01197
Avg_Full_Delay (67) |  | 1653.3065 | 1647.7659 | 1842 | 4079.5 | 1271.9967 | 3882 | 256
Avg_Queue_Delay (67) |  | 0 | 0 | 0 | 0 | 0 | 0 | 0
Avg_CSMA_Delay (67) |  | 1653.3065 | 1647.7659 | 1842 | 4079.5 | 1271.9967 | 3882 | 256
Throughtput (67) |  | 0.002985 | 0.004485 | 1.5e-05 | 0.00747 | 0.004485 | 1.5e-05 | 1.5e-05
Avg_Full_Delay (68) |  | 1774.33 | 2158.7592 | 1469.397 | 1271.9237 | 0 | 2065.7324 | 2868
Avg_Queue_Delay (68) |  | 7.8249 | 0 | 0 | 0 | 0 | 0 | 0
Avg_CSMA_Delay (68) |  | 1766.5051 | 2158.7592 | 1469.397 | 1271.9237 | 0 | 2065.7324 | 2868
Throughtput (68) |  | 0.44105 | 0.004485 | 0.014925 | 0.003735 | 0 | 0.19895 | 1.5e-05
Avg_Full_Delay (69) |  | 1728.4084 | 1949.231 | 1521.9246 | 6994 | 2673 | 3323.9169 | 2440.9161
Avg_Queue_Delay (69) |  | 2.1865 | 131.2355 | 0 | 0 | 0 | 0 | 0
Avg_CSMA_Delay (69) |  | 1726.2219 | 1817.9955 | 1521.9246 | 6994 | 2673 | 3323.9169 | 2440.9161
Throughtput (69) |  | 0.46183 | 0.02013 | 0.008955 | 0.003735 | 0.013455 | 0.005235 | 0.011985
Avg_Full_Delay (70) |  | 1638.54 | 3053.9531 | 2101.1432 | 3038.758 | 2331.569 | 2925.701 | 2358
Avg_Queue_Delay (70) |  | 0 | 0 | 0 | 0 | 0 | 0 | 0
Avg_CSMA_Delay (70) |  | 1638.54 | 3053.9531 | 2101.1432 | 3038.758 | 2331.569 | 2925.701 | 2358
Throughtput (70) |  | 0.0015 | 0.008955 | 0.01791 | 0.02616 | 0.01347 | 0.010485 | 1.5e-05
Avg_Full_Delay (71) |  | 1350.9899 | 2157.4812 | 1202.9975 | 1923.116 | 2865 | 4203.6971 | 2187.5855
Avg_Queue_Delay (71) |  | 0 | 0 | 0 | 26.5882 | 0 | 0 | 0
Avg_CSMA_Delay (71) |  | 1350.9899 | 2157.4812 | 1202.9975 | 1896.5278 | 2865 | 4203.6971 | 2187.5855
Throughtput (71) |  | 0.004455 | 0.01119 | 0.00597 | 0.063495 | 0.004485 | 0.00525 | 0.029925
Avg_Full_Delay (72) |  | 1739.7651 | 1902.4017 | 2741.9749 | 1905.8674 | 1646.2368 | 0 | 3413
Avg_Queue_Delay (72) |  | 4.726 | 0 | 0 | 9.5217 | 0 | 0 | 0
Avg_CSMA_Delay (72) |  | 1735.0391 | 1902.4017 | 2741.9749 | 1896.3457 | 1646.2368 | 0 | 3413
Throughtput (72) |  | 0.41729 | 0.022365 | 0.00597 | 0.25772 | 0.026925 | 0 | 1.5e-05
Avg_Full_Delay (73) |  | 1840.931 | 1644.5667 | 1812 | 1649.5311 | 4770.3222 | 1715.957 | 1984.1277
Avg_Queue_Delay (73) |  | 0 | 0 | 0 | 0 | 0 | 0 | 0
Avg_CSMA_Delay (73) |  | 1840.931 | 1644.5667 | 1812 | 1649.5311 | 4770.3222 | 1715.957 | 1984.1277
Throughtput (73) |  | 0.00891 | 0.00225 | 1.5e-05 | 0.007485 | 0.013455 | 0.01047 | 0.22146
Avg_Full_Delay (74) |  | 2274.7051 | 1760.4524 | 2485.4472 | 2161.8534 | 2327.6839 | 1972.4642 | 1840.9908
Avg_Queue_Delay (74) |  | 0 | 6.2011 | 0 | 135.0714 | 0 | 0 | 0
Avg_CSMA_Delay (74) |  | 2274.7051 | 1754.2512 | 2485.4472 | 2026.782 | 2327.6839 | 1972.4642 | 1840.9908
Throughtput (74) |  | 0.020805 | 0.38889 | 0.00597 | 0.05229 | 0.04485 | 0.01047 | 0.03591
Avg_Full_Delay (75) |  | 2392.7333 | 2040.1827 | 245.8141 | 4924 | 1786.8666 | 1344.9752 | 1709.1086
Avg_Queue_Delay (75) |  | 0 | 0 | 0 | 0 | 0 | 0 | 0
Avg_CSMA_Delay (75) |  | 2392.7333 | 2040.1827 | 245.8141 | 4924 | 1786.8666 | 1344.9752 | 1709.1086
Throughtput (75) |  | 0.007425 | 0.017895 | 0.002985 | 0.003735 | 0.20183 | 0.015705 | 0.16159
Avg_Full_Delay (76) |  | 1847.0492 | 2200.3517 | 2446.5664 | 946.4779 | 1877.5818 | 1765 | 3944
Avg_Queue_Delay (76) |  | 0 | 0 | 0 | 0 | 0 | 0 | 0
Avg_CSMA_Delay (76) |  | 1847.0492 | 2200.3517 | 2446.5664 | 946.4779 | 1877.5818 | 1765 | 3944
Throughtput (76) |  | 0.03417 | 0.011175 | 0.005985 | 0.00747 | 0.089715 | 0.005235 | 1.5e-05
Avg_Full_Delay (77) |  | 1736.6076 | 1784.8389 | 2802.1975 | 2078.3304 | 794 | 2515.4828 | 2843.7829
Avg_Queue_Delay (77) |  | 4.9118 | 0 | 123.2301 | 0 | 0 | 0 | 0
Avg_CSMA_Delay (77) |  | 1731.6959 | 1784.8389 | 2678.9674 | 2078.3304 | 794 | 2515.4828 | 2843.7829
Throughtput (77) |  | 0.20196 | 0.002235 | 0.017925 | 0.13446 | 1.5e-05 | 0.01047 | 0.035925
Avg_Full_Delay (78) |  | 1771.9755 | 1792.6667 | 3176.53 | 3318.7753 | 1276 | 1800 | 2862
Avg_Queue_Delay (78) |  | 14.4985 | 8.2767 | 0 | 339.7271 | 0 | 0 | 0
Avg_CSMA_Delay (78) |  | 1757.4771 | 1784.39 | 3176.53 | 2979.0482 | 1276 | 1800 | 2862
Throughtput (78) |  | 0.48559 | 0.6705 | 0.003 | 0.01869 | 0.004485 | 0.005235 | 1.5e-05
Avg_Full_Delay (79) |  | 2405.6784 | 2207.9959 | 1981.5726 | 4889 | 4350 | 245.8854 | 2350
Avg_Queue_Delay (79) |  | 0 | 0 | 0 | 0 | 0 | 0 | 0
Avg_CSMA_Delay (79) |  | 2405.6784 | 2207.9959 | 1981.5726 | 4889 | 4350 | 245.8854 | 2350
Throughtput (79) |  | 0.002985 | 0.05811 | 0.056715 | 1.5e-05 | 1.5e-05 | 0.005235 | 1.5e-05
Avg_Full_Delay (80) |  | 1751.9082 | 3297.5442 | 1937.4878 | 1906.9817 | 2205.9509 | 2344 | 0
Avg_Queue_Delay (80) |  | 1.6122 | 0 | 121.5625 | 0 | 0 | 0 | 0
Avg_CSMA_Delay (80) |  | 1750.2959 | 3297.5442 | 1815.9253 | 1906.9817 | 2205.9509 | 2344 | 0
Throughtput (80) |  | 0.43659 | 0.01119 | 0.04776 | 0.30628 | 0.013455 | 1.5e-05 | 0
Avg_Full_Delay (81) |  | 2405.8191 | 245.8523 | 1926.6949 | 2921.9987 | 3242.9767 | 277 | 0
Avg_Queue_Delay (81) |  | 0 | 0 | 0 | 0 | 0 | 0 | 0
Avg_CSMA_Delay (81) |  | 2405.8191 | 245.8523 | 1926.6949 | 2921.9987 | 3242.9767 | 277 | 0
Throughtput (81) |  | 0.002985 | 0.002235 | 0.050745 | 0.011205 | 0.0045 | 1.5e-05 | 0
Avg_Full_Delay (82) |  | 4706.26 | 2164.666 | 1650.83 | 3232 | 3253.3133 | 1645.9371 | 1897.5114
Avg_Queue_Delay (82) |  | 0 | 0 | 0 | 0 | 0 | 0 | 2.4351
Avg_CSMA_Delay (82) |  | 4706.26 | 2164.666 | 1650.83 | 3232 | 3253.3133 | 1645.9371 | 1895.0763
Throughtput (82) |  | 0.0015 | 0.05142 | 0.003 | 0.00747 | 0.0045 | 0.00525 | 0.78404
Avg_Full_Delay (83) |  | 2232.2873 | 2054.7486 | 3100.9832 | 2404 | 4407 | 245.9026 | 1851.8066
Avg_Queue_Delay (83) |  | 0 | 0 | 0 | 0 | 0 | 0 | 0
Avg_CSMA_Delay (83) |  | 2232.2873 | 2054.7486 | 3100.9832 | 2404 | 4407 | 245.9026 | 1851.8066
Throughtput (83) |  | 0.013365 | 0.029055 | 0.026865 | 0.011205 | 0.004485 | 0.005235 | 0.059865
Avg_Full_Delay (84) |  | 2076.4636 | 2034.9016 | 2616.9422 | 3465.3447 | 2741.9482 | 2587.5 | 2810.9223
Avg_Queue_Delay (84) |  | 0 | 0 | 132.2919 | 0 | 0 | 0 | 0
Avg_CSMA_Delay (84) |  | 2076.4636 | 2034.9016 | 2484.6503 | 3465.3447 | 2741.9482 | 2587.5 | 2810.9223
Throughtput (84) |  | 0.01485 | 0.006705 | 0.023895 | 0.007485 | 0.00897 | 0.02094 | 0.005985
Avg_Full_Delay (85) |  | 1882.5194 | 4872 | 758.9397 | 1340 | 2051.3333 | 1649.6023 | 1765.6681
Avg_Queue_Delay (85) |  | 0 | 0 | 0 | 0 | 0 | 0 | 9.5459
Avg_CSMA_Delay (85) |  | 1882.5194 | 4872 | 758.9397 | 1340 | 2051.3333 | 1649.6023 | 1756.1221
Throughtput (85) |  | 0.01932 | 1.5e-05 | 0.002985 | 1.5e-05 | 0.013455 | 0.010485 | 0.8439
Avg_Full_Delay (86) |  | 2157.2065 | 1949.1705 | 1984.9703 | 2741.9237 | 1795.9827 | 2377.0893 | 245.9348
Avg_Queue_Delay (86) |  | 70.5556 | 0 | 0 | 0 | 0 | 320.4164 | 0
Avg_CSMA_Delay (86) |  | 2086.651 | 1949.1705 | 1984.9703 | 2741.9237 | 1795.9827 | 2056.673 | 245.9348
Throughtput (86) |  | 0.02673 | 0.03801 | 0.21194 | 0.00747 | 0.52923 | 0.02619 | 0.005985
Avg_Full_Delay (87) |  | 1459.2828 | 2524.7961 | 2305.4969 | 1281 | 4877 | 1321 | 1964.0661
Avg_Queue_Delay (87) |  | 0 | 0 | 0 | 0 | 0 | 0 | 0
Avg_CSMA_Delay (87) |  | 1459.2828 | 2524.7961 | 2305.4969 | 1281 | 4877 | 1321 | 1964.0661
Throughtput (87) |  | 0.00297 | 0.022365 | 0.011955 | 1.5e-05 | 1.5e-05 | 1.5e-05 | 0.35312
Avg_Full_Delay (88) |  | 270 | 2399.5542 | 2378.8486 | 2715.5233 | 2160.2321 | 1784.9628 | 2923.4422
Avg_Queue_Delay (88) |  | 0 | 0 | 0 | 0 | 0 | 0 | 0
Avg_CSMA_Delay (88) |  | 270 | 2399.5542 | 2378.8486 | 2715.5233 | 2160.2321 | 1784.9628 | 2923.4422
Throughtput (88) |  | 1.5e-05 | 0.015645 | 0.02388 | 0.044835 | 0.008985 | 0.005235 | 0.053865
Avg_Full_Delay (89) |  | 1701.8452 | 2101.4809 | 0 | 2878 | 2987.8085 | 2069.6318 | 2838
Avg_Queue_Delay (89) |  | 0 | 0 | 0 | 0 | 0 | 0 | 0
Avg_CSMA_Delay (89) |  | 1701.8452 | 2101.4809 | 0 | 2878 | 2987.8085 | 2069.6318 | 2838
Throughtput (89) |  | 0.46035 | 0.035775 | 0 | 1.5e-05 | 0.03141 | 0.21463 | 0.005985
Avg_Full_Delay (90) |  | 1738.9477 | 0 | 1753.9544 | 1988.7958 | 5736.07 | 1778.5613 | 3178.6975
Avg_Queue_Delay (90) |  | 0 | 0 | 7.8351 | 0 | 0 | 16.7261 | 0
Avg_CSMA_Delay (90) |  | 1738.9477 | 0 | 1746.1193 | 1988.7958 | 5736.07 | 1761.8352 | 3178.6975
Throughtput (90) |  | 0.01635 | 0 | 0.85072 | 0.18302 | 0.0045 | 0.61251 | 0.006
Avg_Full_Delay (91) |  | 1459.4141 | 2905.068 | 1937.951 | 3269.9418 | 2831 | 2825 | 1784.9925
Avg_Queue_Delay (91) |  | 0 | 0 | 0 | 0 | 0 | 0 | 0
Avg_CSMA_Delay (91) |  | 1459.4141 | 2905.068 | 1937.951 | 3269.9418 | 2831 | 2825 | 1784.9925
Throughtput (91) |  | 0.00297 | 0.01566 | 0.01194 | 0.00747 | 1.5e-05 | 1.5e-05 | 0.005985
Avg_Full_Delay (92) |  | 2027.3552 | 1873.5522 | 1873.4525 | 2439.6667 | 1929.7946 | 4931.8997 | 2448.4841
Avg_Queue_Delay (92) |  | 0 | 42.6852 | 0 | 0 | 0 | 0 | 0
Avg_CSMA_Delay (92) |  | 2027.3552 | 1830.867 | 1873.4525 | 2439.6667 | 1929.7946 | 4931.8997 | 2448.4841
Throughtput (92) |  | 0.005955 | 0.12069 | 0.16417 | 0.04482 | 0.067275 | 0.005235 | 0.03591
Avg_Full_Delay (93) |  | 1829.4404 | 1645.8539 | 1271.9296 | 1272 | 1753.7626 | 292 | 290
Avg_Queue_Delay (93) |  | 0 | 0 | 0 | 0 | 0 | 0 | 0
Avg_CSMA_Delay (93) |  | 1829.4404 | 1645.8539 | 1271.9296 | 1272 | 1753.7626 | 292 | 290
Throughtput (93) |  | 0.071295 | 0.01119 | 0.002985 | 1.5e-05 | 1.193 | 1.5e-05 | 1.5e-05
Avg_Full_Delay (94) |  | 245.7576 | 1711.657 | 1640.115 | 2295.9815 | 1300 | 3323.9542 | 2528.9948
Avg_Queue_Delay (94) |  | 0 | 0 | 0 | 0 | 0 | 0 | 25
Avg_CSMA_Delay (94) |  | 245.7576 | 1711.657 | 1640.115 | 2295.9815 | 1300 | 3323.9542 | 2503.9948
Throughtput (94) |  | 0.001485 | 0.04023 | 0.003 | 0.018675 | 1.5e-05 | 0.005235 | 0.10175
Avg_Full_Delay (95) |  | 2084.1288 | 2868.7143 | 1741.7259 | 2091.5315 | 2452.9894 | 2458.7145 | 2260.7406
Avg_Queue_Delay (95) |  | 0 | 0 | 6.9519 | 0 | 0 | 0 | 0
Avg_CSMA_Delay (95) |  | 2084.1288 | 2868.7143 | 1734.7741 | 2091.5315 | 2452.9894 | 2458.7145 | 2260.7406
Throughtput (95) |  | 0.04902 | 0.00672 | 0.80595 | 0.082185 | 0.02691 | 0.057585 | 0.07182
Avg_Full_Delay (96) |  | 1647.5038 | 2516.3333 | 0 | 2097.4973 | 1271.8796 | 2529.3262 | 2084.981
Avg_Queue_Delay (96) |  | 0 | 0 | 0 | 0 | 0 | 0 | 0
Avg_CSMA_Delay (96) |  | 1647.5038 | 2516.3333 | 0 | 2097.4973 | 1271.8796 | 2529.3262 | 2084.981
Throughtput (96) |  | 0.005955 | 0.006705 | 0 | 0.02241 | 0.004485 | 0.073305 | 0.029925
Avg_Full_Delay (97) |  | 1970.4102 | 2259.9316 | 2205.6 | 2884 | 3045.5 | 3072.6213 | 1805
Avg_Queue_Delay (97) |  | 0 | 0 | 0 | 0 | 0 | 0 | 0
Avg_CSMA_Delay (97) |  | 1970.4102 | 2259.9316 | 2205.6 | 2884 | 3045.5 | 3072.6213 | 1805
Throughtput (97) |  | 0.02823 | 0.01119 | 0.014925 | 0.003735 | 0.00897 | 0.020955 | 0.005985
Avg_Full_Delay (98) |  | 1868.157 | 266 | 1271.8291 | 1737.3538 | 4376 | 4923 | 3518.4436
Avg_Queue_Delay (98) |  | 0 | 0 | 0 | 7.7834 | 0 | 0 | 0
Avg_CSMA_Delay (98) |  | 1868.157 | 266 | 1271.8291 | 1729.5704 | 4376 | 4923 | 3518.4436
Throughtput (98) |  | 0.065355 | 1.5e-05 | 0.002985 | 1.0346 | 1.5e-05 | 0.005235 | 0.01197
Avg_Full_Delay (99) |  | 1829.4579 | 1811.0879 | 1784.8794 | 2773 | 3412 | 1911.6272 | 2301.4325
Avg_Queue_Delay (99) |  | 0 | 26.8802 | 0 | 0 | 0 | 0 | 0
Avg_CSMA_Delay (99) |  | 1829.4579 | 1784.2077 | 1784.8794 | 2773 | 3412 | 1911.6272 | 2301.4325
Throughtput (99) |  | 0.01782 | 0.24587 | 0.002985 | 0.003735 | 1.5e-05 | 0.26698 | 0.053865
Avg_Full_Delay (100) |  |  | 1780.4295 | 245.7839 | 3424 | 2664.94 | 3412 | 1644.845
Avg_Queue_Delay (100) |  |  | 10.4533 | 0 | 0 | 0 | 0 | 0
Avg_CSMA_Delay (100) |  |  | 1769.9761 | 245.7839 | 3424 | 2664.94 | 3412 | 1644.845
Throughtput (100) |  |  | 0.29057 | 0.002985 | 1.5e-05 | 0.0045 | 1.5e-05 | 0.006
Avg_Full_Delay (101) |  |  | 1992.0558 | 3807.9397 | 2164.0447 | 0 | 2159.5851 | 2320
Avg_Queue_Delay (101) |  |  | 0 | 0 | 0 | 0 | 0 | 0
Avg_CSMA_Delay (101) |  |  | 1992.0558 | 3807.9397 | 2164.0447 | 0 | 2159.5851 | 2320
Throughtput (101) |  |  | 0.00672 | 0.00597 | 0.052305 | 0 | 0.010485 | 0.005985
Avg_Full_Delay (102) |  |  | 3686.44 | 1988.048 | 1650.3427 | 291 | 1943.4177 | 3284.9724
Avg_Queue_Delay (102) |  |  | 0 | 0 | 0 | 0 | 0 | 0
Avg_CSMA_Delay (102) |  |  | 3686.44 | 1988.048 | 1650.3427 | 291 | 1943.4177 | 3284.9724
Throughtput (102) |  |  | 0.00225 | 0.02688 | 0.007485 | 1.5e-05 | 0.010485 | 0.01197
Avg_Full_Delay (103) |  |  | 1760.6654 | 2390 | 1774.7823 | 2057.9941 | 1771 | 946.4599
Avg_Queue_Delay (103) |  |  | 0 | 0 | 0 | 0 | 0 | 0
Avg_CSMA_Delay (103) |  |  | 1760.6654 | 2390 | 1774.7823 | 2057.9941 | 1771 | 946.4599
Throughtput (103) |  |  | 0.02013 | 0.002985 | 0.014955 | 0.01794 | 0.005235 | 0.01197
Avg_Full_Delay (104) |  |  | 796 | 1826.1075 | 1647.2567 | 7856.1033 | 1313 | 9053
Avg_Queue_Delay (104) |  |  | 0 | 0 | 0 | 0 | 0 | 0
Avg_CSMA_Delay (104) |  |  | 796 | 1826.1075 | 1647.2567 | 7856.1033 | 1313 | 9053
Throughtput (104) |  |  | 1.5e-05 | 0.19703 | 0.01122 | 0.0045 | 1.5e-05 | 1.5e-05
Avg_Full_Delay (105) |  |  | 787 | 1901.4216 | 2612.7912 | 3817.9431 | 1893 | 1282
Avg_Queue_Delay (105) |  |  | 0 | 0 | 0 | 0 | 0 | 0
Avg_CSMA_Delay (105) |  |  | 787 | 1901.4216 | 2612.7912 | 3817.9431 | 1893 | 1282
Throughtput (105) |  |  | 1.5e-05 | 0.011955 | 0.018675 | 0.004485 | 1.5e-05 | 1.5e-05
Avg_Full_Delay (106) |  |  | 1742.7605 | 5352 | 2531.4297 | 1715.6288 | 758.9914 | 2159.7873
Avg_Queue_Delay (106) |  |  | 7.6274 | 0 | 0 | 0 | 0 | 0
Avg_CSMA_Delay (106) |  |  | 1735.1331 | 5352 | 2531.4297 | 1715.6288 | 758.9914 | 2159.7873
Throughtput (106) |  |  | 0.58781 | 0.002985 | 0.00747 | 1.341 | 0.005235 | 0.059865
Avg_Full_Delay (107) |  |  | 1637.8 | 3192.28 | 1972.4719 | 1835 | 1281 | 2810.8822
Avg_Queue_Delay (107) |  |  | 0 | 0 | 0 | 0 | 0 | 0
Avg_CSMA_Delay (107) |  |  | 1637.8 | 3192.28 | 1972.4719 | 1835 | 1281 | 2810.8822
Throughtput (107) |  |  | 0.00225 | 0.003 | 0.00747 | 1.5e-05 | 1.5e-05 | 0.005985
Avg_Full_Delay (108) |  |  | 2846 | 2168.41 | 1829.366 | 5944.9766 | 3442 | 6500
Avg_Queue_Delay (108) |  |  | 0 | 0 | 0 | 0 | 0 | 0
Avg_CSMA_Delay (108) |  |  | 2846 | 2168.41 | 1829.366 | 5944.9766 | 3442 | 6500
Throughtput (108) |  |  | 1.5e-05 | 0.003 | 0.13073 | 0.004485 | 1.5e-05 | 0.005985
Avg_Full_Delay (109) |  |  | 1813.1751 | 2076.2744 | 1651.3289 | 1459.4298 | 1747.5 | 2048.665
Avg_Queue_Delay (109) |  |  | 1.1576 | 0 | 0 | 0 | 0 | 0
Avg_CSMA_Delay (109) |  |  | 1812.0175 | 2076.2744 | 1651.3289 | 1459.4298 | 1747.5 | 2048.665
Throughtput (109) |  |  | 0.41125 | 0.053745 | 0.01122 | 0.00897 | 0.01047 | 0.17955
Avg_Full_Delay (110) |  |  | 2422.4425 | 2843.1774 | 2581.6658 | 1681.4707 | 2373.3636 | 1940.1009
Avg_Queue_Delay (110) |  |  | 0 | 0 | 0 | 0 | 0 | 0
Avg_CSMA_Delay (110) |  |  | 2422.4425 | 2843.1774 | 2581.6658 | 1681.4707 | 2373.3636 | 1940.1009
Throughtput (110) |  |  | 0.013425 | 0.017925 | 0.033615 | 0.01794 | 0.057585 | 0.04191
Avg_Full_Delay (111) |  |  | 1796.2609 | 2983.6616 | 2451.9719 | 249 | 223 | 1767.5372
Avg_Queue_Delay (111) |  |  | 0 | 0 | 0 | 0 | 0 | 4.3881
Avg_CSMA_Delay (111) |  |  | 1796.2609 | 2983.6616 | 2451.9719 | 249 | 223 | 1763.1491
Throughtput (111) |  |  | 0.33302 | 0.01494 | 0.007485 | 1.5e-05 | 1.5e-05 | 1.203
Avg_Full_Delay (112) |  |  | 1797.5116 | 1720.6968 | 1786 | 1895.5969 | 3047.4556 | 1715.9649
Avg_Queue_Delay (112) |  |  | 4.937 | 0.72563 | 0 | 0 | 0 | 0
Avg_CSMA_Delay (112) |  |  | 1792.5746 | 1719.9711 | 1786 | 1895.5969 | 3047.4556 | 1715.9649
Throughtput (112) |  |  | 0.14305 | 0.82685 | 0.003735 | 0.067275 | 0.01047 | 0.01197
Avg_Full_Delay (113) |  |  | 2295.5109 | 1775.275 | 2203.459 | 2297.9766 | 1712.0917 | 8528
Avg_Queue_Delay (113) |  |  | 0 | 0 | 0 | 0 | 0 | 0
Avg_CSMA_Delay (113) |  |  | 2295.5109 | 1775.275 | 2203.459 | 2297.9766 | 1712.0917 | 8528
Throughtput (113) |  |  | 0.008955 | 0.023895 | 0.044835 | 0.004485 | 0.05235 | 1.5e-05
Avg_Full_Delay (114) |  |  | 268 | 1643.5514 | 5948.8153 | 2811 | 1987.3378 | 1730.485
Avg_Queue_Delay (114) |  |  | 0 | 0 | 0 | 0 | 0 | 0
Avg_CSMA_Delay (114) |  |  | 268 | 1643.5514 | 5948.8153 | 2811 | 1987.3378 | 1730.485
Throughtput (114) |  |  | 1.5e-05 | 0.005985 | 0.003735 | 1.5e-05 | 0.01572 | 0.01197
Avg_Full_Delay (115) |  |  | 1692.9888 | 2306.226 | 2105.0381 | 1972.4766 | 2265.8083 | 0
Avg_Queue_Delay (115) |  |  | 0 | 0 | 0 | 0 | 0 | 0
Avg_CSMA_Delay (115) |  |  | 1692.9888 | 2306.226 | 2105.0381 | 1972.4766 | 2265.8083 | 0
Throughtput (115) |  |  | 0.006705 | 0.02091 | 0.093375 | 0.00897 | 0.057585 | 0
Avg_Full_Delay (116) |  |  | 1973.2938 | 1459.4372 | 2232.7632 | 4369 | 1857.3188 | 2297.9023
Avg_Queue_Delay (116) |  |  | 0 | 0 | 0 | 0 | 0 | 0
Avg_CSMA_Delay (116) |  |  | 1973.2938 | 1459.4372 | 2232.7632 | 4369 | 1857.3188 | 2297.9023
Throughtput (116) |  |  | 0.029055 | 0.00597 | 0.02616 | 1.5e-05 | 0.24605 | 0.005985
Avg_Full_Delay (117) |  |  | 2154.3 | 1650.48 | 2031.5316 | 1754.3134 | 3396 | 3461.7554
Avg_Queue_Delay (117) |  |  | 0 | 0 | 0 | 11.3892 | 0 | 958.5326
Avg_CSMA_Delay (117) |  |  | 2154.3 | 1650.48 | 2031.5316 | 1742.9242 | 3396 | 2503.2229
Throughtput (117) |  |  | 0.00225 | 0.003 | 0.014955 | 1.1751 | 1.5e-05 | 0.01797
Avg_Full_Delay (118) |  |  | 1846.9399 | 4943 | 245.8474 | 2201.9958 | 2080.9651 | 1648.4656
Avg_Queue_Delay (118) |  |  | 0 | 0 | 0 | 0 | 0 | 0
Avg_CSMA_Delay (118) |  |  | 1846.9399 | 4943 | 245.8474 | 2201.9958 | 2080.9651 | 1648.4656
Throughtput (118) |  |  | 0.09165 | 1.5e-05 | 0.003735 | 0.13455 | 0.15705 | 0.011985
Avg_Full_Delay (119) |  |  | 1792.1643 | 2262.1647 | 1802.4195 | 2923 | 1250.957 | 1887.7557
Avg_Queue_Delay (119) |  |  | 1.1074 | 0 | 0 | 0 | 0 | 0
Avg_CSMA_Delay (119) |  |  | 1791.0569 | 2262.1647 | 1802.4195 | 2923 | 1250.957 | 1887.7557
Throughtput (119) |  |  | 0.20787 | 0.01494 | 0.2129 | 1.5e-05 | 0.005235 | 0.51471
Avg_Full_Delay (120) |  |  | 1520.1294 | 3324 | 0 | 2505.9849 | 2207 | 5423
Avg_Queue_Delay (120) |  |  | 0 | 0 | 0 | 0 | 0 | 0
Avg_CSMA_Delay (120) |  |  | 1520.1294 | 3324 | 0 | 2505.9849 | 2207 | 5423
Throughtput (120) |  |  | 0.015645 | 1.5e-05 | 0 | 0.00897 | 0.02094 | 0.005985
Avg_Full_Delay (121) |  |  | 1751.2862 | 1889.3396 | 3348.8916 | 2790 | 1255.9857 | 4009
Avg_Queue_Delay (121) |  |  | 0 | 5.0107 | 0 | 0 | 0 | 0
Avg_CSMA_Delay (121) |  |  | 1751.2862 | 1884.3289 | 3348.8916 | 2790 | 1255.9857 | 4009
Throughtput (121) |  |  | 0.13188 | 0.27165 | 0.003735 | 0.00897 | 0.005235 | 0.01197
Avg_Full_Delay (122) |  |  | 1784.9329 | 1655.77 | 2163.4064 | 1775.9956 | 2415.7411 | 3323.9925
Avg_Queue_Delay (122) |  |  | 0 | 0 | 0 | 0 | 0 | 0
Avg_CSMA_Delay (122) |  |  | 1784.9329 | 1655.77 | 2163.4064 | 1775.9956 | 2415.7411 | 3323.9925
Throughtput (122) |  |  | 0.002235 | 0.003 | 0.08592 | 0.11213 | 0.010485 | 0.005985
Avg_Full_Delay (123) |  |  | 2187.5544 | 2893 | 3254.9337 | 1271.8829 | 2228.967 | 1651.2775
Avg_Queue_Delay (123) |  |  | 0 | 0 | 0 | 0 | 0 | 0
Avg_CSMA_Delay (123) |  |  | 2187.5544 | 2893 | 3254.9337 | 1271.8829 | 2228.967 | 1651.2775
Throughtput (123) |  |  | 0.011175 | 1.5e-05 | 0.00747 | 0.004485 | 0.01047 | 0.006
Avg_Full_Delay (124) |  |  | 1202.8826 | 3029.6438 | 3860 | 1271.8328 | 2084.9971 | 2532.1637
Avg_Queue_Delay (124) |  |  | 0 | 0 | 0 | 0 | 0 | 0
Avg_CSMA_Delay (124) |  |  | 1202.8826 | 3029.6438 | 3860 | 1271.8328 | 2084.9971 | 2532.1637
Throughtput (124) |  |  | 0.00447 | 0.00897 | 1.5e-05 | 0.004485 | 0.026175 | 0.03591
Avg_Full_Delay (125) |  |  | 1758.9288 | 2926.8294 | 1784.8916 | 1715.9431 | 7310.1886 | 726.9774
Avg_Queue_Delay (125) |  |  | 2.7741 | 0 | 0 | 0 | 0 | 0
Avg_CSMA_Delay (125) |  |  | 1756.1547 | 2926.8294 | 1784.8916 | 1715.9431 | 7310.1886 | 726.9774
Throughtput (125) |  |  | 0.34644 | 0.011955 | 0.003735 | 0.00897 | 0.00525 | 0.005985
Avg_Full_Delay (126) |  |  | 1909.1883 | 1715.9372 | 3211.1142 | 4260.88 | 1975.7775 | 247
Avg_Queue_Delay (126) |  |  | 0 | 0 | 0 | 0 | 0 | 0
Avg_CSMA_Delay (126) |  |  | 1909.1883 | 1715.9372 | 3211.1142 | 4260.88 | 1975.7775 | 247
Throughtput (126) |  |  | 0.10059 | 0.00597 | 0.007485 | 0.0045 | 0.09423 | 1.5e-05
Avg_Full_Delay (127) |  |  | 1879.7826 | 0 | 2086.0147 | 2482.4448 | 4357 | 6446
Avg_Queue_Delay (127) |  |  | 0 | 0 | 0 | 0 | 0 | 0
Avg_CSMA_Delay (127) |  |  | 1879.7826 | 0 | 2086.0147 | 2482.4448 | 4357 | 6446
Throughtput (127) |  |  | 0.011175 | 0 | 0.022425 | 0.00897 | 1.5e-05 | 1.5e-05
Avg_Full_Delay (128) |  |  | 1775.8508 | 3358 | 0 | 2569.75 | 1653.5229 | 226.9624
Avg_Queue_Delay (128) |  |  | 0 | 0 | 0 | 0 | 0 | 0
Avg_CSMA_Delay (128) |  |  | 1775.8508 | 3358 | 0 | 2569.75 | 1653.5229 | 226.9624
Throughtput (128) |  |  | 0.046935 | 1.5e-05 | 0 | 0.01794 | 0.00525 | 0.005985
Avg_Full_Delay (129) |  |  | 2205.9396 | 1271.7789 | 2194.3926 | 1901.611 | 1271.8768 | 2280.5634
Avg_Queue_Delay (129) |  |  | 0 | 0 | 0 | 0 | 0 | 0
Avg_CSMA_Delay (129) |  |  | 2205.9396 | 1271.7789 | 2194.3926 | 1901.611 | 1271.8768 | 2280.5634
Throughtput (129) |  |  | 0.006705 | 0.002985 | 0.0747 | 0.008985 | 0.005235 | 0.10176
Avg_Full_Delay (130) |  |  | 2072.8412 | 1956.8764 | 1784.9639 | 1826 | 1692.9723 | 4913.8997
Avg_Queue_Delay (130) |  |  | 0 | 0 | 0 | 0 | 0 | 0
Avg_CSMA_Delay (130) |  |  | 2072.8412 | 1956.8764 | 1784.9639 | 1826 | 1692.9723 | 4913.8997
Throughtput (130) |  |  | 0.046935 | 0.050745 | 0.003735 | 1.5e-05 | 0.015705 | 0.005985
Avg_Full_Delay (131) |  |  | 1868.694 | 2579.2035 | 1202.9598 | 3883.8896 | 1920.154 | 2928
Avg_Queue_Delay (131) |  |  | 0 | 0 | 0 | 0 | 0 | 0
Avg_CSMA_Delay (131) |  |  | 1868.694 | 2579.2035 | 1202.9598 | 3883.8896 | 1920.154 | 2928
Throughtput (131) |  |  | 0.1654 | 0.01194 | 0.00747 | 0.004485 | 0.08901 | 1.5e-05
Avg_Full_Delay (132) |  |  | 4024.4698 | 3010.4281 | 2007.4555 | 1715.9916 | 1950.8798 | 3405
Avg_Queue_Delay (132) |  |  | 0 | 0 | 0 | 0 | 0 | 0
Avg_CSMA_Delay (132) |  |  | 4024.4698 | 3010.4281 | 2007.4555 | 1715.9916 | 1950.8798 | 3405
Throughtput (132) |  |  | 0.00447 | 0.00897 | 0.09711 | 0.00897 | 0.13611 | 1.5e-05
Avg_Full_Delay (133) |  |  | 2075.7808 | 1640.22 | 2097.1655 | 733 | 2696.8721 | 3748.3025
Avg_Queue_Delay (133) |  |  | 57.3333 | 0 | 0 | 0 | 0 | 0
Avg_CSMA_Delay (133) |  |  | 2018.4474 | 1640.22 | 2097.1655 | 733 | 2696.8721 | 3748.3025
Throughtput (133) |  |  | 0.05364 | 0.003 | 0.018675 | 0.004485 | 0.01572 | 0.006
Avg_Full_Delay (134) |  |  | 1648.0067 | 1856.8831 | 7343.556 | 2103.8116 | 2507.6712 | 2718.4093
Avg_Queue_Delay (134) |  |  | 0 | 0 | 0 | 0 | 0 | 0
Avg_CSMA_Delay (134) |  |  | 1648.0067 | 1856.8831 | 7343.556 | 2103.8116 | 2507.6712 | 2718.4093
Throughtput (134) |  |  | 0.00225 | 0.31044 | 0.00375 | 0.02691 | 0.04713 | 0.011985
Avg_Full_Delay (135) |  |  | 2297.8591 | 1782.6645 | 1900.2685 | 1271.9866 | 1768 | 758.9599
Avg_Queue_Delay (135) |  |  | 0 | 9.5296 | 0 | 0 | 0 | 0
Avg_CSMA_Delay (135) |  |  | 2297.8591 | 1773.1349 | 1900.2685 | 1271.9866 | 1768 | 758.9599
Throughtput (135) |  |  | 0.002235 | 0.90744 | 0.007485 | 0.004485 | 1.5e-05 | 0.005985
Avg_Full_Delay (136) |  |  | 1992.7958 | 1884.0794 | 2822 | 2019.8963 | 1697.0701 | 0
Avg_Queue_Delay (136) |  |  | 0 | 0 | 0 | 0 | 0 | 0
Avg_CSMA_Delay (136) |  |  | 1992.7958 | 1884.0794 | 2822 | 2019.8963 | 1697.0701 | 0
Throughtput (136) |  |  | 0.05811 | 0.2209 | 1.5e-05 | 0.04485 | 0.068055 | 0
Avg_Full_Delay (137) |  |  | 1637.9533 | 2158.9109 | 3558 | 4861.893 | 2604.1771 | 2741.9825
Avg_Queue_Delay (137) |  |  | 0 | 0 | 0 | 0 | 0 | 0
Avg_CSMA_Delay (137) |  |  | 1637.9533 | 2158.9109 | 3558 | 4861.893 | 2604.1771 | 2741.9825
Throughtput (137) |  |  | 0.00225 | 0.011955 | 0.00747 | 0.004485 | 0.026175 | 0.01197
Avg_Full_Delay (138) |  |  | 1854.1484 | 758.7638 | 1761.2299 | 3190.0667 | 3827.9799 | 2883
Avg_Queue_Delay (138) |  |  | 0 | 0 | 18.6679 | 0 | 0 | 0
Avg_CSMA_Delay (138) |  |  | 1854.1484 | 758.7638 | 1742.562 | 3190.0667 | 3827.9799 | 2883
Throughtput (138) |  |  | 0.04023 | 0.002985 | 1.0234 | 0.0045 | 0.005235 | 0.005985
Avg_Full_Delay (139) |  |  | 2826 | 1764.0393 | 4145.8039 | 1850 | 1647.6657 | 3316.1885
Avg_Queue_Delay (139) |  |  | 0 | 0 | 236.8333 | 0 | 0 | 0
Avg_CSMA_Delay (139) |  |  | 2826 | 1764.0393 | 3908.9705 | 1850 | 1647.6657 | 3316.1885
Throughtput (139) |  |  | 1.5e-05 | 0.5791 | 0.02241 | 1.5e-05 | 0.00525 | 0.029925
Avg_Full_Delay (140) |  |  | 2607.347 | 2741.8819 | 2031.5908 | 1271.8763 | 1910.3999 | 2160.8498
Avg_Queue_Delay (140) |  |  | 0 | 0 | 0 | 0 | 0 | 0
Avg_CSMA_Delay (140) |  |  | 2607.347 | 2741.8819 | 2031.5908 | 1271.8763 | 1910.3999 | 2160.8498
Throughtput (140) |  |  | 0.017895 | 0.00597 | 0.014955 | 0.004485 | 0.1047 | 0.011985
Avg_Full_Delay (141) |  |  | 2296.3599 | 2476.0359 | 1960.6931 | 1847.332 | 2001.9177 | 3279
Avg_Queue_Delay (141) |  |  | 137.7861 | 0 | 0 | 41.1159 | 21.56 | 0
Avg_CSMA_Delay (141) |  |  | 2158.5738 | 2476.0359 | 1960.6931 | 1806.2161 | 1980.3577 | 3279
Throughtput (141) |  |  | 0.02013 | 0.03882 | 0.026145 | 0.30946 | 0.26175 | 0.005985
Avg_Full_Delay (142) |  |  | 2088.4347 | 1962.5632 | 2187.5904 | 789 | 2503.9441 | 3827.9674
Avg_Queue_Delay (142) |  |  | 0 | 0 | 0 | 0 | 0 | 0
Avg_CSMA_Delay (142) |  |  | 2088.4347 | 1962.5632 | 2187.5904 | 789 | 2503.9441 | 3827.9674
Throughtput (142) |  |  | 0.11177 | 0.03582 | 0.018675 | 1.5e-05 | 0.01047 | 0.005985
Avg_Full_Delay (143) |  |  | 1892 | 3372.2249 | 1692.9384 | 2242 | 2085.4233 | 1863.9367
Avg_Queue_Delay (143) |  |  | 0 | 0 | 0 | 0 | 198.8571 | 0
Avg_CSMA_Delay (143) |  |  | 1892 | 3372.2249 | 1692.9384 | 2242 | 1886.5661 | 1863.9367
Throughtput (143) |  |  | 1.5e-05 | 0.01194 | 0.011205 | 0.004485 | 0.036645 | 0.15563
Avg_Full_Delay (144) |  |  | 1968.7619 | 1905.8195 | 2450.9799 | 0 | 758.9599 | 2273.712
Avg_Queue_Delay (144) |  |  | 0 | 0 | 0 | 0 | 0 | 0
Avg_CSMA_Delay (144) |  |  | 1968.7619 | 1905.8195 | 2450.9799 | 0 | 758.9599 | 2273.712
Throughtput (144) |  |  | 0.017895 | 0.005985 | 0.01494 | 0 | 0.005235 | 0.083805
Avg_Full_Delay (145) |  |  | 1553.203 | 1958.6998 | 806 | 1888.7165 | 3004.0464 | 262
Avg_Queue_Delay (145) |  |  | 0 | 0 | 0 | 0 | 0 | 0
Avg_CSMA_Delay (145) |  |  | 1553.203 | 1958.6998 | 806 | 1888.7165 | 3004.0464 | 262
Throughtput (145) |  |  | 0.00894 | 0.11941 | 1.5e-05 | 0.32742 | 0.02619 | 1.5e-05
Avg_Full_Delay (146) |  |  | 803 | 758.9899 | 2297.8635 | 1735.3677 | 1891.2575 | 1965.1361
Avg_Queue_Delay (146) |  |  | 0 | 0 | 0 | 0.6129 | 0 | 1.186
Avg_CSMA_Delay (146) |  |  | 803 | 758.9899 | 2297.8635 | 1734.7548 | 1891.2575 | 1963.9501
Throughtput (146) |  |  | 1.5e-05 | 0.002985 | 0.003735 | 1.3903 | 0.20941 | 0.51472
Avg_Full_Delay (147) |  |  | 2194.4379 | 1768.9665 | 2970.7455 | 255 | 0 | 2810.8947
Avg_Queue_Delay (147) |  |  | 0 | 0 | 0 | 0 | 0 | 0
Avg_CSMA_Delay (147) |  |  | 2194.4379 | 1768.9665 | 2970.7455 | 255 | 0 | 2810.8947
Throughtput (147) |  |  | 0.00894 | 0.01791 | 0.007485 | 1.5e-05 | 0 | 0.005985
Avg_Full_Delay (148) |  |  | 1271.8725 | 289 | 1825.7752 | 1854 | 850 | 3189.2375
Avg_Queue_Delay (148) |  |  | 0 | 0 | 0 | 0 | 0 | 0
Avg_CSMA_Delay (148) |  |  | 1271.8725 | 289 | 1825.7752 | 1854 | 850 | 3189.2375
Throughtput (148) |  |  | 0.002235 | 1.5e-05 | 0.45195 | 1.5e-05 | 0.005235 | 0.006
Avg_Full_Delay (149) |  |  | 1892.6646 | 1958.4529 | 2169.7114 | 1917.4174 | 3294.9713 | 0
Avg_Queue_Delay (149) |  |  | 25.4792 | 2.1443 | 0 | 17.1638 | 0 | 0
Avg_CSMA_Delay (149) |  |  | 1867.1854 | 1956.3086 | 2169.7114 | 1900.2535 | 3294.9713 | 0
Throughtput (149) |  |  | 0.10728 | 0.28954 | 0.007485 | 0.35433 | 0.005235 | 0
Avg_Full_Delay (150) |  |  |  | 3836.8643 | 2914.4211 | 2066.2182 | 259 | 1283
Avg_Queue_Delay (150) |  |  |  | 0 | 0 | 0 | 0 | 0
Avg_CSMA_Delay (150) |  |  |  | 3836.8643 | 2914.4211 | 2066.2182 | 259 | 1283
Throughtput (150) |  |  |  | 0.002985 | 0.026145 | 0.01794 | 1.5e-05 | 1.5e-05
Avg_Full_Delay (151) |  |  |  | 2310.1029 | 2771.5986 | 246 | 2374 | 7300.315
Avg_Queue_Delay (151) |  |  |  | 0 | 0 | 0 | 0 | 0
Avg_CSMA_Delay (151) |  |  |  | 2310.1029 | 2771.5986 | 246 | 2374 | 7300.315
Throughtput (151) |  |  |  | 0.011955 | 0.02616 | 1.5e-05 | 1.5e-05 | 0.006
Avg_Full_Delay (152) |  |  |  | 2547.9883 | 2673 | 788 | 1963.9962 | 2159.5482
Avg_Queue_Delay (152) |  |  |  | 0 | 0 | 0 | 0 | 0
Avg_CSMA_Delay (152) |  |  |  | 2547.9883 | 2673 | 788 | 1963.9962 | 2159.5482
Throughtput (152) |  |  |  | 0.008955 | 0.003735 | 1.5e-05 | 0.078525 | 0.011985
Avg_Full_Delay (153) |  |  |  | 2450.9887 | 1651.936 | 4953 | 1715.9685 | 1647.3475
Avg_Queue_Delay (153) |  |  |  | 0 | 0 | 0 | 0 | 0
Avg_CSMA_Delay (153) |  |  |  | 2450.9887 | 1651.936 | 4953 | 1715.9685 | 1647.3475
Throughtput (153) |  |  |  | 0.01194 | 0.00375 | 1.5e-05 | 0.01047 | 0.006
Avg_Full_Delay (154) |  |  |  | 1756.2469 | 1785.518 | 2419.2907 | 3323.9885 | 3323.9048
Avg_Queue_Delay (154) |  |  |  | 11.45 | 9.7051 | 0 | 0 | 0
Avg_CSMA_Delay (154) |  |  |  | 1744.7969 | 1775.8129 | 2419.2907 | 3323.9885 | 3323.9048
Throughtput (154) |  |  |  | 0.9552 | 0.48183 | 0.017955 | 0.005235 | 0.005985
Avg_Full_Delay (155) |  |  |  | 1786.3823 | 2129.155 | 2082.0142 | 1271.9656 | 1784.8797
Avg_Queue_Delay (155) |  |  |  | 0 | 0 | 14.2712 | 0 | 0
Avg_CSMA_Delay (155) |  |  |  | 1786.3823 | 2129.155 | 2067.743 | 1271.9656 | 1784.8797
Throughtput (155) |  |  |  | 0.41193 | 0.093375 | 0.26461 | 0.005235 | 0.005985
Avg_Full_Delay (156) |  |  |  | 1819.4035 | 2392 | 2501.966 | 2329.5315 | 4212
Avg_Queue_Delay (156) |  |  |  | 0 | 0 | 0 | 0 | 0
Avg_CSMA_Delay (156) |  |  |  | 1819.4035 | 2392 | 2501.966 | 2329.5315 | 4212
Throughtput (156) |  |  |  | 0.02688 | 1.5e-05 | 0.026925 | 0.01572 | 0.005985
Avg_Full_Delay (157) |  |  |  | 2475 | 3689.372 | 2297.8428 | 1918.2395 | 1833.475
Avg_Queue_Delay (157) |  |  |  | 0 | 0 | 0 | 40.2658 | 0
Avg_CSMA_Delay (157) |  |  |  | 2475 | 3689.372 | 2297.8428 | 1877.9737 | 1833.475
Throughtput (157) |  |  |  | 0.00597 | 0.00375 | 0.004485 | 0.41357 | 0.32919
Avg_Full_Delay (158) |  |  |  | 1931.8072 | 284 | 3710.8414 | 1937.4548 | 245.9975
Avg_Queue_Delay (158) |  |  |  | 23.7188 | 0 | 0 | 0 | 0
Avg_CSMA_Delay (158) |  |  |  | 1908.0884 | 284 | 3710.8414 | 1937.4548 | 245.9975
Throughtput (158) |  |  |  | 0.09552 | 1.5e-05 | 0.008985 | 0.083775 | 0.005985
Avg_Full_Delay (159) |  |  |  | 2228.9548 | 2567 | 2228.9431 | 2847.9799 | 2714.4934
Avg_Queue_Delay (159) |  |  |  | 0 | 0 | 0 | 0 | 0
Avg_CSMA_Delay (159) |  |  |  | 2228.9548 | 2567 | 2228.9431 | 2847.9799 | 2714.4934
Throughtput (159) |  |  |  | 0.00597 | 0.011205 | 0.00897 | 0.005235 | 0.09576
Avg_Full_Delay (160) |  |  |  | 1778.1245 | 0 | 2460.8777 | 2257.9756 | 2159.7783
Avg_Queue_Delay (160) |  |  |  | 0 | 0 | 0 | 0 | 0
Avg_CSMA_Delay (160) |  |  |  | 1778.1245 | 0 | 2460.8777 | 2257.9756 | 2159.7783
Throughtput (160) |  |  |  | 0.19104 | 0 | 0.03141 | 0.01047 | 0.023955
Avg_Full_Delay (161) |  |  |  | 1901.4366 | 2946 | 2003.9353 | 2890.803 | 245.9875
Avg_Queue_Delay (161) |  |  |  | 0 | 0 | 0 | 0 | 0
Avg_CSMA_Delay (161) |  |  |  | 1901.4366 | 2946 | 2003.9353 | 2890.803 | 245.9875
Throughtput (161) |  |  |  | 0.011955 | 1.5e-05 | 0.28704 | 0.02619 | 0.005985
Avg_Full_Delay (162) |  |  |  | 1795.4499 | 2280.9679 | 1271.8495 | 4389.6667 | 2998.4411
Avg_Queue_Delay (162) |  |  |  | 0 | 0 | 0 | 0 | 0
Avg_CSMA_Delay (162) |  |  |  | 1795.4499 | 2280.9679 | 1271.8495 | 4389.6667 | 2998.4411
Throughtput (162) |  |  |  | 0.41493 | 0.003735 | 0.004485 | 0.015705 | 0.01197
Avg_Full_Delay (163) |  |  |  | 1736.9664 | 4537.492 | 0 | 0 | 3892
Avg_Queue_Delay (163) |  |  |  | 0 | 0 | 0 | 0 | 0
Avg_CSMA_Delay (163) |  |  |  | 1736.9664 | 4537.492 | 0 | 0 | 3892
Throughtput (163) |  |  |  | 0.79998 | 0.00747 | 0 | 0 | 1.5e-05
Avg_Full_Delay (164) |  |  |  | 2378 | 1964.6411 | 4372 | 1821 | 2263.8228
Avg_Queue_Delay (164) |  |  |  | 0 | 0 | 0 | 0 | 0
Avg_CSMA_Delay (164) |  |  |  | 2378 | 1964.6411 | 4372 | 1821 | 2263.8228
Throughtput (164) |  |  |  | 0.008955 | 0.07845 | 1.5e-05 | 1.5e-05 | 0.06585
Avg_Full_Delay (165) |  |  |  | 1768.5211 | 1930.7311 | 1928.9854 | 799 | 0
Avg_Queue_Delay (165) |  |  |  | 0 | 0 | 27.4459 | 0 | 0
Avg_CSMA_Delay (165) |  |  |  | 1768.5211 | 1930.7311 | 1901.5395 | 799 | 0
Throughtput (165) |  |  |  | 0.39402 | 0.25773 | 0.33189 | 1.5e-05 | 0
Avg_Full_Delay (166) |  |  |  | 2380 | 2864.1324 | 2020.5024 | 1553.2364 | 2951.7184
Avg_Queue_Delay (166) |  |  |  | 0 | 321.677 | 0 | 0 | 0
Avg_CSMA_Delay (166) |  |  |  | 2380 | 2542.4554 | 2020.5024 | 1553.2364 | 2951.7184
Throughtput (166) |  |  |  | 1.5e-05 | 0.014955 | 0.04935 | 0.02094 | 0.011985
Avg_Full_Delay (167) |  |  |  | 2351.7893 | 2343 | 1644.6811 | 3246.54 | 5002
Avg_Queue_Delay (167) |  |  |  | 0 | 0 | 0 | 0 | 0
Avg_CSMA_Delay (167) |  |  |  | 2351.7893 | 2343 | 1644.6811 | 3246.54 | 5002
Throughtput (167) |  |  |  | 0.00897 | 1.5e-05 | 0.008985 | 0.00525 | 1.5e-05
Avg_Full_Delay (168) |  |  |  | 1914.9975 | 2668.1944 | 2331.7009 | 2233.5 | 1722.3357
Avg_Queue_Delay (168) |  |  |  | 0 | 0 | 0 | 0 | 0
Avg_CSMA_Delay (168) |  |  |  | 1914.9975 | 2668.1944 | 2331.7009 | 2233.5 | 1722.3357
Throughtput (168) |  |  |  | 0.03582 | 0.007485 | 0.031395 | 0.01047 | 1.7117
Avg_Full_Delay (169) |  |  |  | 1748.9368 | 805 | 2066.2391 | 3442.3305 | 1806
Avg_Queue_Delay (169) |  |  |  | 0 | 0 | 0 | 0 | 0
Avg_CSMA_Delay (169) |  |  |  | 1748.9368 | 805 | 2066.2391 | 3442.3305 | 1806
Throughtput (169) |  |  |  | 0.34627 | 1.5e-05 | 0.01794 | 0.010485 | 1.5e-05
Avg_Full_Delay (170) |  |  |  | 1784.9095 | 1826 | 1791.0632 | 841 | 2162.6407
Avg_Queue_Delay (170) |  |  |  | 0 | 0 | 5.214 | 0 | 0
Avg_CSMA_Delay (170) |  |  |  | 1784.9095 | 1826 | 1785.8491 | 841 | 2162.6407
Throughtput (170) |  |  |  | 0.002985 | 1.5e-05 | 1.2782 | 0.005235 | 0.32919
Avg_Full_Delay (171) |  |  |  | 4377 | 2121.6497 | 0 | 2457.4857 | 1838.9419
Avg_Queue_Delay (171) |  |  |  | 0 | 0 | 0 | 0 | 0
Avg_CSMA_Delay (171) |  |  |  | 4377 | 2121.6497 | 0 | 2457.4857 | 1838.9419
Throughtput (171) |  |  |  | 1.5e-05 | 0.033615 | 0 | 0.03141 | 0.20949
Avg_Full_Delay (172) |  |  |  | 2830 | 2810.8112 | 1271.9197 | 2233.7443 | 1647
Avg_Queue_Delay (172) |  |  |  | 0 | 0 | 0 | 0 | 0
Avg_CSMA_Delay (172) |  |  |  | 2830 | 2810.8112 | 1271.9197 | 2233.7443 | 1647
Throughtput (172) |  |  |  | 1.5e-05 | 0.003735 | 0.004485 | 0.03666 | 0.005985
Avg_Full_Delay (173) |  |  |  | 1693.4914 | 1521.9398 | 4716.91 | 3746.7886 | 0
Avg_Queue_Delay (173) |  |  |  | 0 | 0 | 0 | 0 | 0
Avg_CSMA_Delay (173) |  |  |  | 1693.4914 | 1521.9398 | 4716.91 | 3746.7886 | 0
Throughtput (173) |  |  |  | 0.04179 | 0.011205 | 0.0045 | 0.00525 | 0
Avg_Full_Delay (174) |  |  |  | 2099.4084 | 3078.2909 | 1995.4883 | 1647 | 2340
Avg_Queue_Delay (174) |  |  |  | 0 | 0 | 0 | 0 | 0
Avg_CSMA_Delay (174) |  |  |  | 2099.4084 | 3078.2909 | 1995.4883 | 1647 | 2340
Throughtput (174) |  |  |  | 0.05076 | 0.014955 | 0.00897 | 0.005235 | 0.005985
Avg_Full_Delay (175) |  |  |  | 803 | 1903.4008 | 2159.2974 | 2228.9327 | 2810.9749
Avg_Queue_Delay (175) |  |  |  | 0 | 0 | 0 | 0 | 0
Avg_CSMA_Delay (175) |  |  |  | 803 | 1903.4008 | 2159.2974 | 2228.9327 | 2810.9749
Throughtput (175) |  |  |  | 1.5e-05 | 0.007485 | 0.017955 | 0.01047 | 0.005985
Avg_Full_Delay (176) |  |  |  | 3013.8896 | 1894.6219 | 1920.9357 | 2009.5115 | 1817.1528
Avg_Queue_Delay (176) |  |  |  | 0 | 10.817 | 0 | 0 | 0
Avg_CSMA_Delay (176) |  |  |  | 3013.8896 | 1883.8049 | 1920.9357 | 2009.5115 | 1817.1528
Throughtput (176) |  |  |  | 0.00897 | 0.42954 | 0.07626 | 0.39264 | 0.01797
Avg_Full_Delay (177) |  |  |  | 1752.2359 | 758.9036 | 3254.995 | 1849 | 284
Avg_Queue_Delay (177) |  |  |  | 0 | 0 | 0 | 0 | 0
Avg_CSMA_Delay (177) |  |  |  | 1752.2359 | 758.9036 | 3254.995 | 1849 | 284
Throughtput (177) |  |  |  | 0.43881 | 0.003735 | 0.00897 | 1.5e-05 | 1.5e-05
Avg_Full_Delay (178) |  |  |  | 1553.2236 | 1900.2665 | 2671.8 | 2392.7799 | 4718.8575
Avg_Queue_Delay (178) |  |  |  | 0 | 0 | 0 | 0 | 0
Avg_CSMA_Delay (178) |  |  |  | 1553.2236 | 1900.2665 | 2671.8 | 2392.7799 | 4718.8575
Throughtput (178) |  |  |  | 0.01194 | 0.007485 | 0.0045 | 0.026175 | 0.006
Avg_Full_Delay (179) |  |  |  | 1198.9246 | 2484.9252 | 2014.489 | 3415 | 3181.3325
Avg_Queue_Delay (179) |  |  |  | 0 | 0 | 34.3462 | 0 | 0
Avg_CSMA_Delay (179) |  |  |  | 1198.9246 | 2484.9252 | 1980.1428 | 3415 | 3181.3325
Throughtput (179) |  |  |  | 0.00597 | 0.029895 | 0.07626 | 0.005235 | 0.006
Avg_Full_Delay (180) |  |  |  | 1911.1109 | 2663.4 | 2545.401 | 1819 | 0
Avg_Queue_Delay (180) |  |  |  | 0 | 0 | 0 | 0 | 0
Avg_CSMA_Delay (180) |  |  |  | 1911.1109 | 2663.4 | 2545.401 | 1819 | 0
Throughtput (180) |  |  |  | 0.18208 | 0.00375 | 0.017955 | 1.5e-05 | 0
Avg_Full_Delay (181) |  |  |  | 1809.0026 | 3357 | 788 | 2228.9928 | 759
Avg_Queue_Delay (181) |  |  |  | 0 | 0 | 0 | 0 | 0
Avg_CSMA_Delay (181) |  |  |  | 1809.0026 | 3357 | 788 | 2228.9928 | 759
Throughtput (181) |  |  |  | 0.05673 | 0.003735 | 1.5e-05 | 0.01047 | 1.5e-05
Avg_Full_Delay (182) |  |  |  | 2305.5395 | 1647.78 | 1650.9533 | 1729.9291 | 844
Avg_Queue_Delay (182) |  |  |  | 0 | 0 | 0 | 0 | 0
Avg_CSMA_Delay (182) |  |  |  | 2305.5395 | 1647.78 | 1650.9533 | 1729.9291 | 844
Throughtput (182) |  |  |  | 0.011955 | 0.00375 | 0.0045 | 1.4763 | 1.5e-05
Avg_Full_Delay (183) |  |  |  | 3171.395 | 2835 | 3061 | 4394 | 1459.4649
Avg_Queue_Delay (183) |  |  |  | 0 | 0 | 0 | 0 | 0
Avg_CSMA_Delay (183) |  |  |  | 3171.395 | 2835 | 3061 | 4394 | 1459.4649
Throughtput (183) |  |  |  | 0.003 | 1.5e-05 | 0.013455 | 1.5e-05 | 0.01197
Avg_Full_Delay (184) |  |  |  | 3997.0602 | 2086.6262 | 1826.4408 | 2333.1957 | 247
Avg_Queue_Delay (184) |  |  |  | 0 | 0 | 14.7417 | 0 | 0
Avg_CSMA_Delay (184) |  |  |  | 3997.0602 | 2086.6262 | 1811.6992 | 2333.1957 | 247
Throughtput (184) |  |  |  | 0.005985 | 0.15315 | 0.5382 | 0.05235 | 1.5e-05
Avg_Full_Delay (185) |  |  |  | 4350.7839 | 1913.9081 | 2813.3813 | 1307 | 0
Avg_Queue_Delay (185) |  |  |  | 0 | 21.7949 | 0 | 0 | 0
Avg_CSMA_Delay (185) |  |  |  | 4350.7839 | 1892.1132 | 2813.3813 | 1307 | 0
Throughtput (185) |  |  |  | 0.002985 | 0.29133 | 0.022425 | 1.5e-05 | 0
Avg_Full_Delay (186) |  |  |  | 1179.9782 | 1712.9544 | 2167.1886 | 1912.2966 | 1816.6784
Avg_Queue_Delay (186) |  |  |  | 0 | 0.53746 | 0 | 0 | 0
Avg_CSMA_Delay (186) |  |  |  | 1179.9782 | 1712.4169 | 2167.1886 | 1912.2966 | 1816.6784
Throughtput (186) |  |  |  | 0.008955 | 1.1466 | 0.008985 | 0.38739 | 0.31721
Avg_Full_Delay (187) |  |  |  | 3697.23 | 805 | 2421.2306 | 1921.7867 | 220.9499
Avg_Queue_Delay (187) |  |  |  | 0 | 0 | 0 | 0 | 0
Avg_CSMA_Delay (187) |  |  |  | 3697.23 | 805 | 2421.2306 | 1921.7867 | 220.9499
Throughtput (187) |  |  |  | 0.003 | 1.5e-05 | 0.017955 | 0.31411 | 0.005985
Avg_Full_Delay (188) |  |  |  | 283 | 2428.6234 | 2020.061 | 2930.9356 | 0
Avg_Queue_Delay (188) |  |  |  | 0 | 62.3833 | 0 | 0 | 0
Avg_CSMA_Delay (188) |  |  |  | 283 | 2366.2401 | 2020.061 | 2930.9356 | 0
Throughtput (188) |  |  |  | 1.5e-05 | 0.05604 | 0.098685 | 0.010485 | 0
Avg_Full_Delay (189) |  |  |  | 2059.2496 | 3174.336 | 274 | 2070.3875 | 2403.7003
Avg_Queue_Delay (189) |  |  |  | 0 | 0 | 0 | 0 | 0
Avg_CSMA_Delay (189) |  |  |  | 2059.2496 | 3174.336 | 274 | 2070.3875 | 2403.7003
Throughtput (189) |  |  |  | 0.008955 | 0.00375 | 1.5e-05 | 0.28269 | 0.041895
Avg_Full_Delay (190) |  |  |  | 1784.809 | 2024.4884 | 2158.5259 | 3836.9484 | 245.8997
Avg_Queue_Delay (190) |  |  |  | 0 | 0 | 0 | 0 | 0
Avg_CSMA_Delay (190) |  |  |  | 1784.809 | 2024.4884 | 2158.5259 | 3836.9484 | 245.8997
Throughtput (190) |  |  |  | 0.002985 | 0.03735 | 0.008985 | 0.005235 | 0.005985
Avg_Full_Delay (191) |  |  |  | 1794.5448 | 1784.8635 | 1766.7036 | 3015 | 2297.8922
Avg_Queue_Delay (191) |  |  |  | 0 | 0 | 2.2866 | 0 | 0
Avg_CSMA_Delay (191) |  |  |  | 1794.5448 | 1784.8635 | 1764.4169 | 3015 | 2297.8922
Throughtput (191) |  |  |  | 0.29254 | 0.003735 | 1.3769 | 0.03141 | 0.005985
Avg_Full_Delay (192) |  |  |  | 1646.24 | 2033.1176 | 1800.8279 | 1784.9513 | 263
Avg_Queue_Delay (192) |  |  |  | 0 | 0 | 0 | 0 | 0
Avg_CSMA_Delay (192) |  |  |  | 1646.24 | 2033.1176 | 1800.8279 | 1784.9513 | 263
Throughtput (192) |  |  |  | 0.02688 | 0.026145 | 0.31396 | 0.005235 | 1.5e-05
Avg_Full_Delay (193) |  |  |  | 1819 | 2499.3544 | 2160 | 1784.9971 | 0
Avg_Queue_Delay (193) |  |  |  | 0 | 0 | 0 | 0 | 0
Avg_CSMA_Delay (193) |  |  |  | 1819 | 2499.3544 | 2160 | 1784.9971 | 0
Throughtput (193) |  |  |  | 1.5e-05 | 0.02988 | 0.004485 | 0.005235 | 0
Avg_Full_Delay (194) |  |  |  | 3181.1488 | 2381.2884 | 0 | 4414 | 1424.9931
Avg_Queue_Delay (194) |  |  |  | 0 | 0 | 0 | 0 | 0
Avg_CSMA_Delay (194) |  |  |  | 3181.1488 | 2381.2884 | 0 | 4414 | 1424.9931
Throughtput (194) |  |  |  | 0.00897 | 0.03735 | 0 | 1.5e-05 | 0.02394
Avg_Full_Delay (195) |  |  |  | 2297.2348 | 4930 | 1860.4544 | 1774.7828 | 0
Avg_Queue_Delay (195) |  |  |  | 0 | 0 | 15.3333 | 0 | 0
Avg_CSMA_Delay (195) |  |  |  | 2297.2348 | 4930 | 1845.1211 | 1774.7828 | 0
Throughtput (195) |  |  |  | 0.023895 | 1.5e-05 | 0.10764 | 1.3977 | 0
Avg_Full_Delay (196) |  |  |  | 2139.6749 | 3387 | 4823.9967 | 1285 | 1715.9987
Avg_Queue_Delay (196) |  |  |  | 0 | 0 | 0 | 0 | 0
Avg_CSMA_Delay (196) |  |  |  | 2139.6749 | 3387 | 4823.9967 | 1285 | 1715.9987
Throughtput (196) |  |  |  | 0.038805 | 0.003735 | 0.004485 | 1.5e-05 | 0.01197
Avg_Full_Delay (197) |  |  |  | 1903.2457 | 1292 | 1869.347 | 246 | 1708.4343
Avg_Queue_Delay (197) |  |  |  | 0 | 0 | 0 | 0 | 0
Avg_CSMA_Delay (197) |  |  |  | 1903.2457 | 1292 | 1869.347 | 246 | 1708.4343
Throughtput (197) |  |  |  | 0.035835 | 1.5e-05 | 0.18838 | 1.5e-05 | 0.46683
Avg_Full_Delay (198) |  |  |  | 1731.2962 | 1953.2373 | 2466.6651 | 2373.5916 | 2165.9993
Avg_Queue_Delay (198) |  |  |  | 0 | 0 | 0 | 0 | 0
Avg_CSMA_Delay (198) |  |  |  | 1731.2962 | 1953.2373 | 2466.6651 | 2373.5916 | 2165.9993
Throughtput (198) |  |  |  | 0.017925 | 0.19423 | 0.02244 | 0.02619 | 0.13765
Avg_Full_Delay (199) |  |  |  | 1914.9958 | 1781.2256 | 758.9498 | 1784.9742 | 0
Avg_Queue_Delay (199) |  |  |  | 0 | 0 | 0 | 0 | 0
Avg_CSMA_Delay (199) |  |  |  | 1914.9958 | 1781.2256 | 758.9498 | 1784.9742 | 0
Throughtput (199) |  |  |  | 0.03582 | 0.24651 | 0.004485 | 0.005235 | 0
Avg_Full_Delay (200) |  |  |  |  | 1908.4722 | 2416.5 | 3788.9427 | 287
Avg_Queue_Delay (200) |  |  |  |  | 8.8846 | 0 | 0 | 0
Avg_CSMA_Delay (200) |  |  |  |  | 1899.5876 | 2416.5 | 3788.9427 | 287
Throughtput (200) |  |  |  |  | 0.29133 | 0.00897 | 0.01047 | 1.5e-05
Avg_Full_Delay (201) |  |  |  |  | 2239.5908 | 4125.4098 | 1815.959 | 1823.2368
Avg_Queue_Delay (201) |  |  |  |  | 0 | 0 | 0 | 0
Avg_CSMA_Delay (201) |  |  |  |  | 2239.5908 | 4125.4098 | 1815.959 | 1823.2368
Throughtput (201) |  |  |  |  | 0.04857 | 0.02244 | 0.38739 | 0.35312
Avg_Full_Delay (202) |  |  |  |  | 2532.764 | 3183.3474 | 1990.3674 | 1893
Avg_Queue_Delay (202) |  |  |  |  | 0 | 0 | 0 | 0
Avg_CSMA_Delay (202) |  |  |  |  | 2532.764 | 3183.3474 | 1990.3674 | 1893
Throughtput (202) |  |  |  |  | 0.048555 | 0.01347 | 0.062835 | 1.5e-05
Avg_Full_Delay (203) |  |  |  |  | 3481.006 | 2079.0635 | 2232.3317 | 3046.5843
Avg_Queue_Delay (203) |  |  |  |  | 0 | 68.8885 | 0 | 0
Avg_CSMA_Delay (203) |  |  |  |  | 3481.006 | 2010.1751 | 2232.3317 | 3046.5843
Throughtput (203) |  |  |  |  | 0.007485 | 0.089715 | 0.047115 | 0.01797
Avg_Full_Delay (204) |  |  |  |  | 2699.9839 | 3780 | 2228.467 | 2034.0608
Avg_Queue_Delay (204) |  |  |  |  | 0 | 0 | 0 | 0
Avg_CSMA_Delay (204) |  |  |  |  | 2699.9839 | 3780 | 2228.467 | 2034.0608
Throughtput (204) |  |  |  |  | 0.02988 | 0.004485 | 0.01047 | 0.089775
Avg_Full_Delay (205) |  |  |  |  | 2907.2851 | 1276 | 1898.5475 | 3952.174
Avg_Queue_Delay (205) |  |  |  |  | 0 | 0 | 15.7097 | 0
Avg_CSMA_Delay (205) |  |  |  |  | 2907.2851 | 1276 | 1882.8378 | 3952.174
Throughtput (205) |  |  |  |  | 0.011205 | 1.5e-05 | 0.32457 | 0.011985
Avg_Full_Delay (206) |  |  |  |  | 2027.2038 | 2174.6624 | 2418.8927 | 1840
Avg_Queue_Delay (206) |  |  |  |  | 16.2264 | 0 | 0 | 0
Avg_CSMA_Delay (206) |  |  |  |  | 2010.9774 | 2174.6624 | 2418.8927 | 1840
Throughtput (206) |  |  |  |  | 0.19795 | 0.026925 | 0.010485 | 0.005985
Avg_Full_Delay (207) |  |  |  |  | 3442.5 | 2531.4329 | 3348 | 1655.3625
Avg_Queue_Delay (207) |  |  |  |  | 0 | 0 | 0 | 0
Avg_CSMA_Delay (207) |  |  |  |  | 3442.5 | 2531.4329 | 3348 | 1655.3625
Throughtput (207) |  |  |  |  | 0.00747 | 0.040365 | 1.5e-05 | 0.006
Avg_Full_Delay (208) |  |  |  |  | 1809 | 6477 | 2276.6442 | 1788
Avg_Queue_Delay (208) |  |  |  |  | 0 | 0 | 0 | 0
Avg_CSMA_Delay (208) |  |  |  |  | 1809 | 6477 | 2276.6442 | 1788
Throughtput (208) |  |  |  |  | 1.5e-05 | 1.5e-05 | 0.03141 | 1.5e-05
Avg_Full_Delay (209) |  |  |  |  | 1743.4049 | 2741.9515 | 5417 | 1315
Avg_Queue_Delay (209) |  |  |  |  | 14.7113 | 0 | 0 | 0
Avg_CSMA_Delay (209) |  |  |  |  | 1728.6937 | 2741.9515 | 5417 | 1315
Throughtput (209) |  |  |  |  | 1.0607 | 0.00897 | 1.5e-05 | 1.5e-05
Avg_Full_Delay (210) |  |  |  |  | 1781.8353 | 2157.9154 | 0 | 1755.7016
Avg_Queue_Delay (210) |  |  |  |  | 0 | 0 | 0 | 3.5101
Avg_CSMA_Delay (210) |  |  |  |  | 1781.8353 | 2157.9154 | 0 | 1752.1915
Throughtput (210) |  |  |  |  | 0.003735 | 0.01347 | 0 | 1.185
Avg_Full_Delay (211) |  |  |  |  | 1957.6778 | 0 | 1785.5055 | 2858
Avg_Queue_Delay (211) |  |  |  |  | 27.32 | 0 | 0 | 0
Avg_CSMA_Delay (211) |  |  |  |  | 1930.3578 | 0 | 1785.5055 | 2858
Throughtput (211) |  |  |  |  | 0.28013 | 0 | 0.68056 | 1.5e-05
Avg_Full_Delay (212) |  |  |  |  | 3351 | 2638.9061 | 759 | 7555
Avg_Queue_Delay (212) |  |  |  |  | 0 | 0 | 0 | 0
Avg_CSMA_Delay (212) |  |  |  |  | 3351 | 2638.9061 | 759 | 7555
Throughtput (212) |  |  |  |  | 1.5e-05 | 0.049335 | 1.5e-05 | 0.005985
Avg_Full_Delay (213) |  |  |  |  | 2228.9317 | 1784.3404 | 2673.2947 | 2244
Avg_Queue_Delay (213) |  |  |  |  | 0 | 0 | 0 | 0
Avg_CSMA_Delay (213) |  |  |  |  | 2228.9317 | 1784.3404 | 2673.2947 | 2244
Throughtput (213) |  |  |  |  | 0.00747 | 1.2782 | 0.010485 | 0.01197
Avg_Full_Delay (214) |  |  |  |  | 3011.3316 | 1765.1916 | 5798.1771 | 0
Avg_Queue_Delay (214) |  |  |  |  | 0 | 0 | 0 | 0
Avg_CSMA_Delay (214) |  |  |  |  | 3011.3316 | 1765.1916 | 5798.1771 | 0
Throughtput (214) |  |  |  |  | 0.01122 | 0.11663 | 0.00525 | 0
Avg_Full_Delay (215) |  |  |  |  | 3373 | 1746.0556 | 3730.2303 | 2416.5
Avg_Queue_Delay (215) |  |  |  |  | 0 | 2.3403 | 0 | 0
Avg_CSMA_Delay (215) |  |  |  |  | 3373 | 1743.7153 | 3730.2303 | 2416.5
Throughtput (215) |  |  |  |  | 1.5e-05 | 1.2917 | 0.010485 | 0.01197
Avg_Full_Delay (216) |  |  |  |  | 3344 | 0 | 286 | 2929.7708
Avg_Queue_Delay (216) |  |  |  |  | 0 | 0 | 0 | 0
Avg_CSMA_Delay (216) |  |  |  |  | 3344 | 0 | 286 | 2929.7708
Throughtput (216) |  |  |  |  | 1.5e-05 | 0 | 1.5e-05 | 0.023955
Avg_Full_Delay (217) |  |  |  |  | 1960.7449 | 1647 | 2895 | 2160
Avg_Queue_Delay (217) |  |  |  |  | 0 | 0 | 0 | 0
Avg_CSMA_Delay (217) |  |  |  |  | 1960.7449 | 1647 | 2895 | 2160
Throughtput (217) |  |  |  |  | 0.2017 | 0.004485 | 1.5e-05 | 0.01197
Avg_Full_Delay (218) |  |  |  |  | 7438 | 2787.4398 | 2466.9699 | 1967.0902
Avg_Queue_Delay (218) |  |  |  |  | 0 | 0 | 0 | 0
Avg_CSMA_Delay (218) |  |  |  |  | 7438 | 2787.4398 | 2466.9699 | 1967.0902
Throughtput (218) |  |  |  |  | 1.5e-05 | 0.00897 | 0.02094 | 0.047895
Avg_Full_Delay (219) |  |  |  |  | 2085.9873 | 245.99 | 2375 | 1883.5757
Avg_Queue_Delay (219) |  |  |  |  | 0 | 0 | 0 | 0
Avg_CSMA_Delay (219) |  |  |  |  | 2085.9873 | 245.99 | 2375 | 1883.5757
Throughtput (219) |  |  |  |  | 0.04482 | 0.004485 | 1.5e-05 | 0.22743
Avg_Full_Delay (220) |  |  |  |  | 1834.021 | 3902 | 2228.9885 | 4834
Avg_Queue_Delay (220) |  |  |  |  | 0 | 0 | 0 | 0
Avg_CSMA_Delay (220) |  |  |  |  | 1834.021 | 3902 | 2228.9885 | 4834
Throughtput (220) |  |  |  |  | 0.31749 | 1.5e-05 | 0.01047 | 0.01197
Avg_Full_Delay (221) |  |  |  |  | 1977.2608 | 281 | 7419.5 | 0
Avg_Queue_Delay (221) |  |  |  |  | 0 | 0 | 0 | 0
Avg_CSMA_Delay (221) |  |  |  |  | 1977.2608 | 281 | 7419.5 | 0
Throughtput (221) |  |  |  |  | 0.17556 | 1.5e-05 | 0.01047 | 0
Avg_Full_Delay (222) |  |  |  |  | 2059.9142 | 1723.9583 | 803 | 2981.2766
Avg_Queue_Delay (222) |  |  |  |  | 0 | 2.6731 | 0 | 0
Avg_CSMA_Delay (222) |  |  |  |  | 2059.9142 | 1721.2853 | 803 | 2981.2766
Throughtput (222) |  |  |  |  | 0.05229 | 1.3993 | 1.5e-05 | 0.02994
Avg_Full_Delay (223) |  |  |  |  | 1867.7912 | 2259 | 2303.9628 | 0
Avg_Queue_Delay (223) |  |  |  |  | 25.3868 | 0 | 0 | 0
Avg_CSMA_Delay (223) |  |  |  |  | 1842.4044 | 2259 | 2303.9628 | 0
Throughtput (223) |  |  |  |  | 0.39591 | 0.00897 | 0.005235 | 0
Avg_Full_Delay (224) |  |  |  |  | 2739.3333 | 1827.9073 | 7326.6657 | 245.8947
Avg_Queue_Delay (224) |  |  |  |  | 0 | 11.9099 | 0 | 0
Avg_CSMA_Delay (224) |  |  |  |  | 2739.3333 | 1815.9974 | 7326.6657 | 245.8947
Throughtput (224) |  |  |  |  | 0.011205 | 0.30051 | 0.00525 | 0.005985
Avg_Full_Delay (225) |  |  |  |  | 4350 | 0 | 2673 | 247
Avg_Queue_Delay (225) |  |  |  |  | 0 | 0 | 0 | 0
Avg_CSMA_Delay (225) |  |  |  |  | 4350 | 0 | 2673 | 247
Throughtput (225) |  |  |  |  | 1.5e-05 | 0 | 0.01047 | 1.5e-05
Avg_Full_Delay (226) |  |  |  |  | 3865.1618 | 3834.9967 | 1296.7364 | 0
Avg_Queue_Delay (226) |  |  |  |  | 0 | 0 | 0 | 0
Avg_CSMA_Delay (226) |  |  |  |  | 3865.1618 | 3834.9967 | 1296.7364 | 0
Throughtput (226) |  |  |  |  | 0.01122 | 0.004485 | 0.02094 | 0
Avg_Full_Delay (227) |  |  |  |  | 2851.9548 | 2783.4431 | 3904 | 1715.9987
Avg_Queue_Delay (227) |  |  |  |  | 0 | 0 | 0 | 0
Avg_CSMA_Delay (227) |  |  |  |  | 2851.9548 | 2783.4431 | 3904 | 1715.9987
Throughtput (227) |  |  |  |  | 0.01494 | 0.00897 | 1.5e-05 | 0.01197
Avg_Full_Delay (228) |  |  |  |  | 1830 | 1937.9992 | 1737.2553 | 3358
Avg_Queue_Delay (228) |  |  |  |  | 0 | 0 | 0 | 0
Avg_CSMA_Delay (228) |  |  |  |  | 1830 | 1937.9992 | 1737.2553 | 3358
Throughtput (228) |  |  |  |  | 1.5e-05 | 0.01794 | 0.24605 | 1.5e-05
Avg_Full_Delay (229) |  |  |  |  | 4392 | 4782.21 | 758.9742 | 2843
Avg_Queue_Delay (229) |  |  |  |  | 0 | 0 | 0 | 0
Avg_CSMA_Delay (229) |  |  |  |  | 4392 | 4782.21 | 758.9742 | 2843
Throughtput (229) |  |  |  |  | 1.5e-05 | 0.0045 | 0.005235 | 1.5e-05
Avg_Full_Delay (230) |  |  |  |  | 1921.0695 | 1795 | 1972.4656 | 2485.4499
Avg_Queue_Delay (230) |  |  |  |  | 0 | 0 | 0 | 0
Avg_CSMA_Delay (230) |  |  |  |  | 1921.0695 | 1795 | 1972.4656 | 2485.4499
Throughtput (230) |  |  |  |  | 0.23905 | 1.5e-05 | 0.01047 | 0.01197
Avg_Full_Delay (231) |  |  |  |  | 5375.9116 | 1681.464 | 2307.3765 | 2998.4612
Avg_Queue_Delay (231) |  |  |  |  | 0 | 0 | 0 | 0
Avg_CSMA_Delay (231) |  |  |  |  | 5375.9116 | 1681.464 | 2307.3765 | 2998.4612
Throughtput (231) |  |  |  |  | 0.003735 | 0.01794 | 0.026175 | 0.01197
Avg_Full_Delay (232) |  |  |  |  | 1584.4873 | 1974.4944 | 245.9914 | 252
Avg_Queue_Delay (232) |  |  |  |  | 0 | 0 | 0 | 0
Avg_CSMA_Delay (232) |  |  |  |  | 1584.4873 | 1974.4944 | 245.9914 | 252
Throughtput (232) |  |  |  |  | 0.02241 | 0.1839 | 0.005235 | 1.5e-05
Avg_Full_Delay (233) |  |  |  |  | 3202.3581 | 1830.3311 | 2500.8893 | 2263.164
Avg_Queue_Delay (233) |  |  |  |  | 0 | 0 | 0 | 0
Avg_CSMA_Delay (233) |  |  |  |  | 3202.3581 | 1830.3311 | 2500.8893 | 2263.164
Throughtput (233) |  |  |  |  | 0.014955 | 0.59203 | 0.01572 | 0.07182
Avg_Full_Delay (234) |  |  |  |  | 2669.58 | 0 | 1715.9842 | 758.9173
Avg_Queue_Delay (234) |  |  |  |  | 0 | 0 | 0 | 0
Avg_CSMA_Delay (234) |  |  |  |  | 2669.58 | 0 | 1715.9842 | 758.9173
Throughtput (234) |  |  |  |  | 0.00375 | 0 | 0.01047 | 0.005985
Avg_Full_Delay (235) |  |  |  |  | 2160 | 1854 | 1730.9787 | 1784.9223
Avg_Queue_Delay (235) |  |  |  |  | 0 | 0 | 3.9362 | 0
Avg_CSMA_Delay (235) |  |  |  |  | 2160 | 1854 | 1727.0426 | 1784.9223
Throughtput (235) |  |  |  |  | 0.003735 | 1.5e-05 | 1.4763 | 0.005985
Avg_Full_Delay (236) |  |  |  |  | 3767.9096 | 1928.5356 | 3190.9914 | 1277
Avg_Queue_Delay (236) |  |  |  |  | 0 | 0 | 0 | 0
Avg_CSMA_Delay (236) |  |  |  |  | 3767.9096 | 1928.5356 | 3190.9914 | 1277
Throughtput (236) |  |  |  |  | 0.00747 | 0.11661 | 0.00525 | 1.5e-05
Avg_Full_Delay (237) |  |  |  |  | 2425.0517 | 1761.8557 | 3246.9904 | 2043.3836
Avg_Queue_Delay (237) |  |  |  |  | 0 | 6.5258 | 0 | 0
Avg_CSMA_Delay (237) |  |  |  |  | 2425.0517 | 1755.3299 | 3246.9904 | 2043.3836
Throughtput (237) |  |  |  |  | 0.029895 | 1.3051 | 0.015705 | 0.13168
Avg_Full_Delay (238) |  |  |  |  | 3270.4498 | 282 | 1660.7888 | 245.9273
Avg_Queue_Delay (238) |  |  |  |  | 0 | 0 | 0 | 0
Avg_CSMA_Delay (238) |  |  |  |  | 3270.4498 | 282 | 1660.7888 | 245.9273
Throughtput (238) |  |  |  |  | 0.00747 | 1.5e-05 | 0.05235 | 0.005985
Avg_Full_Delay (239) |  |  |  |  | 1202.996 | 0 | 798 | 4962
Avg_Queue_Delay (239) |  |  |  |  | 0 | 0 | 0 | 0
Avg_CSMA_Delay (239) |  |  |  |  | 1202.996 | 0 | 798 | 4962
Throughtput (239) |  |  |  |  | 0.00747 | 0 | 1.5e-05 | 1.5e-05
Avg_Full_Delay (240) |  |  |  |  | 2288.7762 | 758.913 | 1830.8214 | 1979.8453
Avg_Queue_Delay (240) |  |  |  |  | 0 | 0 | 0 | 0
Avg_CSMA_Delay (240) |  |  |  |  | 2288.7762 | 758.913 | 1830.8214 | 1979.8453
Throughtput (240) |  |  |  |  | 0.029895 | 0.004485 | 0.27747 | 0.16759
Avg_Full_Delay (241) |  |  |  |  | 2208.228 | 1752.9304 | 2394 | 1988.5035
Avg_Queue_Delay (241) |  |  |  |  | 0 | 0 | 0 | 0
Avg_CSMA_Delay (241) |  |  |  |  | 2208.228 | 1752.9304 | 2394 | 1988.5035
Throughtput (241) |  |  |  |  | 0.00375 | 0.33189 | 1.5e-05 | 0.035925
Avg_Full_Delay (242) |  |  |  |  | 1705.4759 | 280 | 1349.3142 | 0
Avg_Queue_Delay (242) |  |  |  |  | 0 | 0 | 0 | 0
Avg_CSMA_Delay (242) |  |  |  |  | 1705.4759 | 280 | 1349.3142 | 0
Throughtput (242) |  |  |  |  | 0.01494 | 1.5e-05 | 0.015705 | 0
Avg_Full_Delay (243) |  |  |  |  | 4742.6192 | 758.9866 | 2253.625 | 1819.9296
Avg_Queue_Delay (243) |  |  |  |  | 0 | 0 | 0 | 0
Avg_CSMA_Delay (243) |  |  |  |  | 4742.6192 | 758.9866 | 2253.625 | 1819.9296
Throughtput (243) |  |  |  |  | 0.007485 | 0.004485 | 0.04188 | 0.19752
Avg_Full_Delay (244) |  |  |  |  | 266 | 1645.75 | 1307 | 2850
Avg_Queue_Delay (244) |  |  |  |  | 0 | 0 | 0 | 0
Avg_CSMA_Delay (244) |  |  |  |  | 266 | 1645.75 | 1307 | 2850
Throughtput (244) |  |  |  |  | 1.5e-05 | 0.0045 | 1.5e-05 | 1.5e-05
Avg_Full_Delay (245) |  |  |  |  | 1939.4736 | 3323.9231 | 2610.4795 | 1774.2974
Avg_Queue_Delay (245) |  |  |  |  | 0 | 0 | 256.5 | 0
Avg_CSMA_Delay (245) |  |  |  |  | 1939.4736 | 3323.9231 | 2353.9795 | 1774.2974
Throughtput (245) |  |  |  |  | 0.02616 | 0.004485 | 0.03141 | 0.023955
Avg_Full_Delay (246) |  |  |  |  | 1749.4782 | 2358.1517 | 0 | 0
Avg_Queue_Delay (246) |  |  |  |  | 0.91717 | 0 | 0 | 0
Avg_CSMA_Delay (246) |  |  |  |  | 1748.5611 | 2358.1517 | 0 | 0
Throughtput (246) |  |  |  |  | 0.58641 | 0.04935 | 0 | 0
Avg_Full_Delay (247) |  |  |  |  | 1715.9558 | 2159.4391 | 3964.7153 | 3369
Avg_Queue_Delay (247) |  |  |  |  | 0 | 0 | 0 | 0
Avg_CSMA_Delay (247) |  |  |  |  | 1715.9558 | 2159.4391 | 3964.7153 | 3369
Throughtput (247) |  |  |  |  | 0.00747 | 0.008985 | 0.010485 | 1.5e-05
Avg_Full_Delay (248) |  |  |  |  | 2899 | 1298 | 2008.2394 | 4208.365
Avg_Queue_Delay (248) |  |  |  |  | 0 | 0 | 12.5986 | 0
Avg_CSMA_Delay (248) |  |  |  |  | 2899 | 1298 | 1995.6408 | 4208.365
Throughtput (248) |  |  |  |  | 1.5e-05 | 1.5e-05 | 0.13089 | 0.006
Avg_Full_Delay (249) |  |  |  |  | 2673 | 1521.9833 | 2160 | 2500.1227
Avg_Queue_Delay (249) |  |  |  |  | 0 | 0 | 0 | 0
Avg_CSMA_Delay (249) |  |  |  |  | 2673 | 1521.9833 | 2160 | 2500.1227
Throughtput (249) |  |  |  |  | 0.00747 | 0.013455 | 0.005235 | 0.01797
Avg_Full_Delay (250) | [5 empty] | 2131.4987 | 2297.8739 | 245.9474
Avg_Queue_Delay (250) | [5 empty] | 0 | 0 | 0
Avg_CSMA_Delay (250) | [5 empty] | 2131.4987 | 2297.8739 | 245.9474
Throughtput (250) | [5 empty] | 0.04485 | 0.005235 | 0.005985
Avg_Full_Delay (251) | [5 empty] | 245.8829 | 1788 | 1877.3184
Avg_Queue_Delay (251) | [5 empty] | 0 | 0 | 0
Avg_CSMA_Delay (251) | [5 empty] | 245.8829 | 1788 | 1877.3184
Throughtput (251) | [5 empty] | 0.004485 | 1.5e-05 | 0.29925
Avg_Full_Delay (252) | [5 empty] | 5447 | 1787.3165 | 1917.8
Avg_Queue_Delay (252) | [5 empty] | 0 | 0 | 0
Avg_CSMA_Delay (252) | [5 empty] | 5447 | 1787.3165 | 1917.8
Throughtput (252) | [5 empty] | 1.5e-05 | 0.42405 | 0.05985
Avg_Full_Delay (253) | [5 empty] | 2087.1479 | 1732.295 | 0
Avg_Queue_Delay (253) | [5 empty] | 55.2692 | 0 | 0
Avg_CSMA_Delay (253) | [5 empty] | 2031.8787 | 1732.295 | 0
Throughtput (253) | [5 empty] | 0.11661 | 0.031425 | 0
Avg_Full_Delay (254) | [5 empty] | 1784.8562 | 245.9456 | 2167.3479
Avg_Queue_Delay (254) | [5 empty] | 0 | 0 | 0
Avg_CSMA_Delay (254) | [5 empty] | 1784.8562 | 245.9456 | 2167.3479
Throughtput (254) | [5 empty] | 0.004485 | 0.005235 | 0.011985
Avg_Full_Delay (255) | [5 empty] | 3115.293 | 245.9742 | 1648.4931
Avg_Queue_Delay (255) | [5 empty] | 0 | 0 | 0
Avg_CSMA_Delay (255) | [5 empty] | 3115.293 | 245.9742 | 1648.4931
Throughtput (255) | [5 empty] | 0.026925 | 0.005235 | 0.011985
Avg_Full_Delay (256) | [5 empty] | 1912.116 | 2161.9322 | 6392
Avg_Queue_Delay (256) | [5 empty] | 0 | 0 | 0
Avg_CSMA_Delay (256) | [5 empty] | 1912.116 | 2161.9322 | 6392
Throughtput (256) | [5 empty] | 0.07176 | 0.031425 | 0.005985
Avg_Full_Delay (257) | [5 empty] | 3324 | 2485.4298 | 2057.269
Avg_Queue_Delay (257) | [5 empty] | 0 | 0 | 0
Avg_CSMA_Delay (257) | [5 empty] | 3324 | 2485.4298 | 2057.269
Throughtput (257) | [5 empty] | 1.5e-05 | 0.01047 | 0.02994
Avg_Full_Delay (258) | [5 empty] | 1881.6852 | 1968.1635 | 3323.9825
Avg_Queue_Delay (258) | [5 empty] | 26.1501 | 36.7619 | 0
Avg_CSMA_Delay (258) | [5 empty] | 1855.5351 | 1931.4016 | 3323.9825
Throughtput (258) | [5 empty] | 0.47542 | 0.21987 | 0.005985
Avg_Full_Delay (259) | [5 empty] | 758.9331 | 946.4341 | 294
Avg_Queue_Delay (259) | [5 empty] | 0 | 0 | 0
Avg_CSMA_Delay (259) | [5 empty] | 758.9331 | 946.4341 | 294
Throughtput (259) | [5 empty] | 0.004485 | 0.01047 | 1.5e-05
Avg_Full_Delay (260) | [5 empty] | 2749.841 | 2336 | 2174.9204
Avg_Queue_Delay (260) | [5 empty] | 0 | 0 | 0
Avg_CSMA_Delay (260) | [5 empty] | 2749.841 | 2336 | 2174.9204
Throughtput (260) | [5 empty] | 0.03141 | 1.5e-05 | 0.077805
Avg_Full_Delay (261) | [5 empty] | 3060.9799 | 758.9341 | 1663.075
Avg_Queue_Delay (261) | [5 empty] | 0 | 0 | 0
Avg_CSMA_Delay (261) | [5 empty] | 3060.9799 | 758.9341 | 1663.075
Throughtput (261) | [5 empty] | 0.013455 | 0.005235 | 0.006
Avg_Full_Delay (262) | [5 empty] | 2415.1479 | 1286 | 3229.1
Avg_Queue_Delay (262) | [5 empty] | 0 | 0 | 0
Avg_CSMA_Delay (262) | [5 empty] | 2415.1479 | 1286 | 3229.1
Throughtput (262) | [5 empty] | 0.017955 | 1.5e-05 | 0.006
Avg_Full_Delay (263) | [5 empty] | 795 | 5283.5486 | 5367.9023
Avg_Queue_Delay (263) | [5 empty] | 0 | 0 | 0
Avg_CSMA_Delay (263) | [5 empty] | 795 | 5283.5486 | 5367.9023
Throughtput (263) | [5 empty] | 1.5e-05 | 0.00525 | 0.005985
Avg_Full_Delay (264) | [5 empty] | 4426 | 1889.6311 | 279
Avg_Queue_Delay (264) | [5 empty] | 0 | 2.5531 | 0
Avg_CSMA_Delay (264) | [5 empty] | 4426 | 1887.078 | 279
Throughtput (264) | [5 empty] | 1.5e-05 | 0.49211 | 1.5e-05
Avg_Full_Delay (265) | [5 empty] | 2101.1509 | 1279 | 0
Avg_Queue_Delay (265) | [5 empty] | 0 | 0 | 0
Avg_CSMA_Delay (265) | [5 empty] | 2101.1509 | 1279 | 0
Throughtput (265) | [5 empty] | 0.11663 | 1.5e-05 | 0
Avg_Full_Delay (266) | [5 empty] | 2774.992 | 246 | 2842
Avg_Queue_Delay (266) | [5 empty] | 0 | 0 | 0
Avg_CSMA_Delay (266) | [5 empty] | 2774.992 | 246 | 2842
Throughtput (266) | [5 empty] | 0.02244 | 0.005235 | 1.5e-05
Avg_Full_Delay (267) | [5 empty] | 2090.2231 | 1727.8803 | 5376
Avg_Queue_Delay (267) | [5 empty] | 0 | 4.7254 | 0
Avg_CSMA_Delay (267) | [5 empty] | 2090.2231 | 1723.1549 | 5376
Throughtput (267) | [5 empty] | 0.062805 | 1.4867 | 1.5e-05
Avg_Full_Delay (268) | [5 empty] | 1271.913 | 781 | 1784.9749
Avg_Queue_Delay (268) | [5 empty] | 0 | 0 | 0
Avg_CSMA_Delay (268) | [5 empty] | 1271.913 | 781 | 1784.9749
Throughtput (268) | [5 empty] | 0.004485 | 1.5e-05 | 0.005985
Avg_Full_Delay (269) | [5 empty] | 1651.02 | 280 | 2669.5075
Avg_Queue_Delay (269) | [5 empty] | 0 | 0 | 0
Avg_CSMA_Delay (269) | [5 empty] | 1651.02 | 280 | 2669.5075
Throughtput (269) | [5 empty] | 0.0045 | 1.5e-05 | 0.006
Avg_Full_Delay (270) | [5 empty] | 2709.32 | 2262.6397 | 1732.5
Avg_Queue_Delay (270) | [5 empty] | 0 | 0 | 0
Avg_CSMA_Delay (270) | [5 empty] | 2709.32 | 2262.6397 | 1732.5
Throughtput (270) | [5 empty] | 0.013455 | 0.02619 | 0.01197
Avg_Full_Delay (271) | [5 empty] | 2244.3872 | 3190.7686 | 1903.4556
Avg_Queue_Delay (271) | [5 empty] | 0 | 0 | 0
Avg_CSMA_Delay (271) | [5 empty] | 2244.3872 | 3190.7686 | 1903.4556
Throughtput (271) | [5 empty] | 0.026925 | 0.00525 | 0.011985
Avg_Full_Delay (272) | [5 empty] | 2076.8719 | 1712.9957 | 1715.9674
Avg_Queue_Delay (272) | [5 empty] | 0 | 0 | 0
Avg_CSMA_Delay (272) | [5 empty] | 2076.8719 | 1712.9957 | 1715.9674
Throughtput (272) | [5 empty] | 0.026925 | 0.01047 | 0.01197
Avg_Full_Delay (273) | [5 empty] | 1784.99 | 2189.3266 | 3182.5625
Avg_Queue_Delay (273) | [5 empty] | 0 | 0 | 0
Avg_CSMA_Delay (273) | [5 empty] | 1784.99 | 2189.3266 | 3182.5625
Throughtput (273) | [5 empty] | 0.004485 | 0.03141 | 0.006
Avg_Full_Delay (274) | [5 empty] | 245.9933 | 0 | 0
Avg_Queue_Delay (274) | [5 empty] | 0 | 0 | 0
Avg_CSMA_Delay (274) | [5 empty] | 245.9933 | 0 | 0
Throughtput (274) | [5 empty] | 0.004485 | 0 | 0
Avg_Full_Delay (275) | [5 empty] | 2364.133 | 246 | 3033.995
Avg_Queue_Delay (275) | [5 empty] | 0 | 0 | 0
Avg_CSMA_Delay (275) | [5 empty] | 2364.133 | 246 | 3033.995
Throughtput (275) | [5 empty] | 0.02244 | 1.5e-05 | 0.01197
Avg_Full_Delay (276) | [5 empty] | 2499.5301 | 2323 | 214
Avg_Queue_Delay (276) | [5 empty] | 0 | 0 | 0
Avg_CSMA_Delay (276) | [5 empty] | 2499.5301 | 2323 | 214
Throughtput (276) | [5 empty] | 0.01347 | 1.5e-05 | 1.5e-05
Avg_Full_Delay (277) | [5 empty] | 3312.8863 | 1724.8282 | 3184.9875
Avg_Queue_Delay (277) | [5 empty] | 0 | 0 | 0
Avg_CSMA_Delay (277) | [5 empty] | 3312.8863 | 1724.8282 | 3184.9875
Throughtput (277) | [5 empty] | 0.004485 | 1.5234 | 0.011985
Avg_Full_Delay (278) | [5 empty] | 793 | 1784.9599 | 2051.3883
Avg_Queue_Delay (278) | [5 empty] | 0 | 0 | 0
Avg_CSMA_Delay (278) | [5 empty] | 793 | 1784.9599 | 2051.3883
Throughtput (278) | [5 empty] | 1.5e-05 | 0.005235 | 0.13168
Avg_Full_Delay (279) | [5 empty] | 2160.7667 | 1271.9656 | 1202.9787
Avg_Queue_Delay (279) | [5 empty] | 0 | 0 | 0
Avg_CSMA_Delay (279) | [5 empty] | 2160.7667 | 1271.9656 | 1202.9787
Throughtput (279) | [5 empty] | 0.0045 | 0.005235 | 0.01197
Avg_Full_Delay (280) | [5 empty] | 1926.5155 | 1902 | 3323.9524
Avg_Queue_Delay (280) | [5 empty] | 17.7356 | 0 | 0
Avg_CSMA_Delay (280) | [5 empty] | 1908.7798 | 1902 | 3323.9524
Throughtput (280) | [5 empty] | 0.3902 | 1.5e-05 | 0.005985
Avg_Full_Delay (281) | [5 empty] | 2158.4169 | 3846 | 1777
Avg_Queue_Delay (281) | [5 empty] | 0 | 0 | 0
Avg_CSMA_Delay (281) | [5 empty] | 2158.4169 | 3846 | 1777
Throughtput (281) | [5 empty] | 0.017955 | 1.5e-05 | 0.053865
Avg_Full_Delay (282) | [5 empty] | 2138.2771 | 4003.5 | 1858.6427
Avg_Queue_Delay (282) | [5 empty] | 0 | 0 | 2.7936
Avg_CSMA_Delay (282) | [5 empty] | 2138.2771 | 4003.5 | 1855.8491
Throughtput (282) | [5 empty] | 0.0942 | 0.01047 | 0.75413
Avg_Full_Delay (283) | [5 empty] | 0 | 1715.9499 | 2414.4293
Avg_Queue_Delay (283) | [5 empty] | 0 | 0 | 0
Avg_CSMA_Delay (283) | [5 empty] | 0 | 1715.9499 | 2414.4293
Throughtput (283) | [5 empty] | 0 | 0.01047 | 0.011985
Avg_Full_Delay (284) | [5 empty] | 1913.7524 | 1930.0764 | 1299
Avg_Queue_Delay (284) | [5 empty] | 0 | 0 | 0
Avg_CSMA_Delay (284) | [5 empty] | 1913.7524 | 1930.0764 | 1299
Throughtput (284) | [5 empty] | 0.11214 | 0.25653 | 1.5e-05
Avg_Full_Delay (285) | [5 empty] | 1928.4806 | 722 | 758.8972
Avg_Queue_Delay (285) | [5 empty] | 44.2086 | 0 | 0
Avg_CSMA_Delay (285) | [5 empty] | 1884.272 | 722 | 758.8972
Throughtput (285) | [5 empty] | 0.34087 | 0.005235 | 0.005985
Avg_Full_Delay (286) | [5 empty] | 2455.8182 | 1271.9054 | 1870.606
Avg_Queue_Delay (286) | [5 empty] | 0 | 0 | 0
Avg_CSMA_Delay (286) | [5 empty] | 2455.8182 | 1271.9054 | 1870.606
Throughtput (286) | [5 empty] | 0.062805 | 0.005235 | 0.59253
Avg_Full_Delay (287) | [5 empty] | 3750 | 1784.9628 | 2026.5743
Avg_Queue_Delay (287) | [5 empty] | 0 | 0 | 0
Avg_CSMA_Delay (287) | [5 empty] | 3750 | 1784.9628 | 2026.5743
Throughtput (287) | [5 empty] | 0.004485 | 0.005235 | 0.1975
Avg_Full_Delay (288) | [5 empty] | 1869.2609 | 3889 | 3323
Avg_Queue_Delay (288) | [5 empty] | 0 | 0 | 0
Avg_CSMA_Delay (288) | [5 empty] | 1869.2609 | 3889 | 3323
Throughtput (288) | [5 empty] | 0.45748 | 1.5e-05 | 0.005985
Avg_Full_Delay (289) | [5 empty] | 783 | 245.9312 | 3207.0557
Avg_Queue_Delay (289) | [5 empty] | 0 | 0 | 0
Avg_CSMA_Delay (289) | [5 empty] | 783 | 245.9312 | 3207.0557
Throughtput (289) | [5 empty] | 1.5e-05 | 0.005235 | 0.023955
Avg_Full_Delay (290) | [5 empty] | 245.8896 | 2260.4344 | 2174.0935
Avg_Queue_Delay (290) | [5 empty] | 0 | 0 | 0
Avg_CSMA_Delay (290) | [5 empty] | 245.8896 | 2260.4344 | 2174.0935
Throughtput (290) | [5 empty] | 0.004485 | 0.0576 | 0.05985
Avg_Full_Delay (291) | [5 empty] | 2078.9908 | 2015.1903 | 1643.565
Avg_Queue_Delay (291) | [5 empty] | 0 | 0 | 0
Avg_CSMA_Delay (291) | [5 empty] | 2078.9908 | 2015.1903 | 1643.565
Throughtput (291) | [5 empty] | 0.01794 | 0.10995 | 0.006
Avg_Full_Delay (292) | [5 empty] | 759 | 3852 | 2378.7544
Avg_Queue_Delay (292) | [5 empty] | 0 | 0 | 0
Avg_CSMA_Delay (292) | [5 empty] | 759 | 3852 | 2378.7544
Throughtput (292) | [5 empty] | 1.5e-05 | 1.5e-05 | 0.071835
Avg_Full_Delay (293) | [5 empty] | 0 | 2154.5371 | 2595.7207
Avg_Queue_Delay (293) | [5 empty] | 0 | 0 | 0
Avg_CSMA_Delay (293) | [5 empty] | 0 | 2154.5371 | 2595.7207
Throughtput (293) | [5 empty] | 0 | 0.00525 | 0.07782
Avg_Full_Delay (294) | [5 empty] | 1866.6059 | 3181.8155 | 1836.5586
Avg_Queue_Delay (294) | [5 empty] | 0 | 0 | 0
Avg_CSMA_Delay (294) | [5 empty] | 1866.6059 | 3181.8155 | 1836.5586
Throughtput (294) | [5 empty] | 0.0942 | 0.010485 | 0.55063
Avg_Full_Delay (295) | [5 empty] | 253 | 815 | 2159.17
Avg_Queue_Delay (295) | [5 empty] | 0 | 0 | 0
Avg_CSMA_Delay (295) | [5 empty] | 253 | 815 | 2159.17
Throughtput (295) | [5 empty] | 1.5e-05 | 1.5e-05 | 0.006
Avg_Full_Delay (296) | [5 empty] | 0 | 1722.3018 | 1828
Avg_Queue_Delay (296) | [5 empty] | 0 | 0 | 0
Avg_CSMA_Delay (296) | [5 empty] | 0 | 1722.3018 | 1828
Throughtput (296) | [5 empty] | 0 | 0.015705 | 1.5e-05
Avg_Full_Delay (297) | [5 empty] | 1808.9636 | 0 | 3031.9912
Avg_Queue_Delay (297) | [5 empty] | 37.6545 | 0 | 0
Avg_CSMA_Delay (297) | [5 empty] | 1771.3091 | 0 | 3031.9912
Throughtput (297) | [5 empty] | 0.49335 | 0 | 0.01197
Avg_Full_Delay (298) | [5 empty] | 1865.9853 | 788 | 758.9524
Avg_Queue_Delay (298) | [5 empty] | 0 | 0 | 0
Avg_CSMA_Delay (298) | [5 empty] | 1865.9853 | 788 | 758.9524
Throughtput (298) | [5 empty] | 0.04485 | 1.5e-05 | 0.005985
Avg_Full_Delay (299) | [5 empty] | 3188.5233 | 0 | 2119.8593
Avg_Queue_Delay (299) | [5 empty] | 0 | 0 | 0
Avg_CSMA_Delay (299) | [5 empty] | 3188.5233 | 0 | 2119.8593
Throughtput (299) | [5 empty] | 0.0045 | 0 | 0.04788
Avg_Full_Delay (300) | [6 empty] | 0 | 6308.11
Avg_Queue_Delay (300) | [6 empty] | 0 | 0
Avg_CSMA_Delay (300) | [6 empty] | 0 | 6308.11
Throughtput (300) | [6 empty] | 0 | 0.006
Avg_Full_Delay (301) | [6 empty] | 1272 | 2673
Avg_Queue_Delay (301) | [6 empty] | 0 | 0
Avg_CSMA_Delay (301) | [6 empty] | 1272 | 2673
Throughtput (301) | [6 empty] | 1.5e-05 | 0.005985
Avg_Full_Delay (302) | [6 empty] | 1647 | 2672.0411
Avg_Queue_Delay (302) | [6 empty] | 0 | 0
Avg_CSMA_Delay (302) | [6 empty] | 1647 | 2672.0411
Throughtput (302) | [6 empty] | 0.005235 | 0.02994
Avg_Full_Delay (303) | [6 empty] | 5067.7954 | 2155.28
Avg_Queue_Delay (303) | [6 empty] | 0 | 0
Avg_CSMA_Delay (303) | [6 empty] | 5067.7954 | 2155.28
Throughtput (303) | [6 empty] | 0.010485 | 0.006
Avg_Full_Delay (304) | [6 empty] | 3434 | 1780.236
Avg_Queue_Delay (304) | [6 empty] | 0 | 0.11236
Avg_CSMA_Delay (304) | [6 empty] | 3434 | 1780.1236
Throughtput (304) | [6 empty] | 1.5e-05 | 1.598
Avg_Full_Delay (305) | [6 empty] | 3323.9284 | 2391.1915
Avg_Queue_Delay (305) | [6 empty] | 0 | 0
Avg_CSMA_Delay (305) | [6 empty] | 3323.9284 | 2391.1915
Throughtput (305) | [6 empty] | 0.005235 | 0.029925
Avg_Full_Delay (306) | [6 empty] | 1271.9628 | 2297.9975
Avg_Queue_Delay (306) | [6 empty] | 0 | 0
Avg_CSMA_Delay (306) | [6 empty] | 1271.9628 | 2297.9975
Throughtput (306) | [6 empty] | 0.005235 | 0.005985
Avg_Full_Delay (307) | [6 empty] | 4349.9427 | 2501.4758
Avg_Queue_Delay (307) | [6 empty] | 0 | 0
Avg_CSMA_Delay (307) | [6 empty] | 4349.9427 | 2501.4758
Throughtput (307) | [6 empty] | 0.005235 | 0.01797
Avg_Full_Delay (308) | [6 empty] | 1784.9198 | 2317
Avg_Queue_Delay (308) | [6 empty] | 0 | 0
Avg_CSMA_Delay (308) | [6 empty] | 1784.9198 | 2317
Throughtput (308) | [6 empty] | 0.005235 | 0.005985
Avg_Full_Delay (309) | [6 empty] | 1808 | 1366.7895
Avg_Queue_Delay (309) | [6 empty] | 0 | 0
Avg_CSMA_Delay (309) | [6 empty] | 1808 | 1366.7895
Throughtput (309) | [6 empty] | 1.5e-05 | 0.029925
Avg_Full_Delay (310) | [6 empty] | 2489.4441 | 1832
Avg_Queue_Delay (310) | [6 empty] | 0 | 0
Avg_CSMA_Delay (310) | [6 empty] | 2489.4441 | 1832
Throughtput (310) | [6 empty] | 0.01047 | 1.5e-05
Avg_Full_Delay (311) | [6 empty] | 1815.3802 | 1656.4275
Avg_Queue_Delay (311) | [6 empty] | 0 | 0
Avg_CSMA_Delay (311) | [6 empty] | 1815.3802 | 1656.4275
Throughtput (311) | [6 empty] | 0.37168 | 0.006
Avg_Full_Delay (312) | [6 empty] | 1796 | 1722.7429
Avg_Queue_Delay (312) | [6 empty] | 0 | 0
Avg_CSMA_Delay (312) | [6 empty] | 1796 | 1722.7429
Throughtput (312) | [6 empty] | 1.5e-05 | 1.8853
Avg_Full_Delay (313) | [6 empty] | 0 | 2260
Avg_Queue_Delay (313) | [6 empty] | 0 | 0
Avg_CSMA_Delay (313) | [6 empty] | 0 | 2260
Throughtput (313) | [6 empty] | 0 | 0.005985
Avg_Full_Delay (314) | [6 empty] | 2228.9771 | 3185.08
Avg_Queue_Delay (314) | [6 empty] | 0 | 0
Avg_CSMA_Delay (314) | [6 empty] | 2228.9771 | 3185.08
Throughtput (314) | [6 empty] | 0.041895 | 0.006
Avg_Full_Delay (315) | [6 empty] | 3511.4642 | 2011.2875
Avg_Queue_Delay (315) | [6 empty] | 0 | 0
Avg_CSMA_Delay (315) | [6 empty] | 3511.4642 | 2011.2875
Throughtput (315) | [6 empty] | 0.01047 | 0.13767
Avg_Full_Delay (316) | [6 empty] | 2339.4118 | 1895.996
Avg_Queue_Delay (316) | [6 empty] | 0 | 0
Avg_CSMA_Delay (316) | [6 empty] | 2339.4118 | 1895.996
Throughtput (316) | [6 empty] | 0.036645 | 0.029925
Avg_Full_Delay (317) | [6 empty] | 2160 | 6928.9323
Avg_Queue_Delay (317) | [6 empty] | 0 | 0
Avg_CSMA_Delay (317) | [6 empty] | 2160 | 6928.9323
Throughtput (317) | [6 empty] | 0.005235 | 0.005985
Avg_Full_Delay (318) | [6 empty] | 1643.1171 | 788
Avg_Queue_Delay (318) | [6 empty] | 0 | 0
Avg_CSMA_Delay (318) | [6 empty] | 1643.1171 | 788
Throughtput (318) | [6 empty] | 0.00525 | 1.5e-05
Avg_Full_Delay (319) | [6 empty] | 2159.475 | 2413.8335
Avg_Queue_Delay (319) | [6 empty] | 0 | 0
Avg_CSMA_Delay (319) | [6 empty] | 2159.475 | 2413.8335
Throughtput (319) | [6 empty] | 0.010485 | 0.011985
Avg_Full_Delay (320) | [6 empty] | 2036.23 | 1879.7965
Avg_Queue_Delay (320) | [6 empty] | 24.8782 | 0
Avg_CSMA_Delay (320) | [6 empty] | 2011.3519 | 1879.7965
Throughtput (320) | [6 empty] | 0.08901 | 0.029925
Avg_Full_Delay (321) | [6 empty] | 1928.4833 | 2144.6441
Avg_Queue_Delay (321) | [6 empty] | 0 | 92.6471
Avg_CSMA_Delay (321) | [6 empty] | 1928.4833 | 2051.9971
Throughtput (321) | [6 empty] | 0.21988 | 0.10175
Avg_Full_Delay (322) | [6 empty] | 2017.9655 | 1740.6369
Avg_Queue_Delay (322) | [6 empty] | 12.1803 | 0
Avg_CSMA_Delay (322) | [6 empty] | 2005.7851 | 1740.6369
Throughtput (322) | [6 empty] | 0.31933 | 1.0833
Avg_Full_Delay (323) | [6 empty] | 2830.2299 | 2417.7582
Avg_Queue_Delay (323) | [6 empty] | 0 | 0
Avg_CSMA_Delay (323) | [6 empty] | 2830.2299 | 2417.7582
Throughtput (323) | [6 empty] | 0.02094 | 0.059865
Avg_Full_Delay (324) | [6 empty] | 4266.4571 | 758.8897
Avg_Queue_Delay (324) | [6 empty] | 0 | 0
Avg_CSMA_Delay (324) | [6 empty] | 4266.4571 | 758.8897
Throughtput (324) | [6 empty] | 0.00525 | 0.005985
Avg_Full_Delay (325) | [6 empty] | 752 | 0
Avg_Queue_Delay (325) | [6 empty] | 0 | 0
Avg_CSMA_Delay (325) | [6 empty] | 752 | 0
Throughtput (325) | [6 empty] | 0.005235 | 0
Avg_Full_Delay (326) | [6 empty] | 1647 | 1948.0867
Avg_Queue_Delay (326) | [6 empty] | 0 | 0
Avg_CSMA_Delay (326) | [6 empty] | 1647 | 1948.0867
Throughtput (326) | [6 empty] | 0.005235 | 0.26932
Avg_Full_Delay (327) | [6 empty] | 2158.9629 | 1787
Avg_Queue_Delay (327) | [6 empty] | 0 | 0
Avg_CSMA_Delay (327) | [6 empty] | 2158.9629 | 1787
Throughtput (327) | [6 empty] | 0.00525 | 1.5e-05
Avg_Full_Delay (328) | [6 empty] | 2099.2484 | 2467.4724
Avg_Queue_Delay (328) | [6 empty] | 0 | 0
Avg_CSMA_Delay (328) | [6 empty] | 2099.2484 | 2467.4724
Throughtput (328) | [6 empty] | 0.20418 | 0.02994
Avg_Full_Delay (329) | [6 empty] | 279 | 2205.9816
Avg_Queue_Delay (329) | [6 empty] | 0 | 0
Avg_CSMA_Delay (329) | [6 empty] | 279 | 2205.9816
Throughtput (329) | [6 empty] | 1.5e-05 | 0.017955
Avg_Full_Delay (330) | [6 empty] | 0 | 245.9599
Avg_Queue_Delay (330) | [6 empty] | 0 | 0
Avg_CSMA_Delay (330) | [6 empty] | 0 | 245.9599
Throughtput (330) | [6 empty] | 0 | 0.005985
Avg_Full_Delay (331) | [6 empty] | 2679.52 | 2877
Avg_Queue_Delay (331) | [6 empty] | 0 | 0
Avg_CSMA_Delay (331) | [6 empty] | 2679.52 | 2877
Throughtput (331) | [6 empty] | 0.00525 | 1.5e-05
Avg_Full_Delay (332) | [6 empty] | 1876 | 753
Avg_Queue_Delay (332) | [6 empty] | 0 | 0
Avg_CSMA_Delay (332) | [6 empty] | 1876 | 753
Throughtput (332) | [6 empty] | 1.5e-05 | 0.005985
Avg_Full_Delay (333) | [6 empty] | 2318.1276 | 3186.4925
Avg_Queue_Delay (333) | [6 empty] | 0 | 0
Avg_CSMA_Delay (333) | [6 empty] | 2318.1276 | 3186.4925
Throughtput (333) | [6 empty] | 0.06807 | 0.006
Avg_Full_Delay (334) | [6 empty] | 3323.9799 | 1981.244
Avg_Queue_Delay (334) | [6 empty] | 0 | 0
Avg_CSMA_Delay (334) | [6 empty] | 3323.9799 | 1981.244
Throughtput (334) | [6 empty] | 0.005235 | 0.09576
Avg_Full_Delay (335) | [6 empty] | 2160.9428 | 1818.2337
Avg_Queue_Delay (335) | [6 empty] | 0 | 0
Avg_CSMA_Delay (335) | [6 empty] | 2160.9428 | 1818.2337
Throughtput (335) | [6 empty] | 0.010485 | 0.02394
Avg_Full_Delay (336) | [6 empty] | 798 | 2417.0688
Avg_Queue_Delay (336) | [6 empty] | 0 | 0
Avg_CSMA_Delay (336) | [6 empty] | 798 | 2417.0688
Throughtput (336) | [6 empty] | 1.5e-05 | 0.011985
Avg_Full_Delay (337) | [6 empty] | 1960.6735 | 4720.6996
Avg_Queue_Delay (337) | [6 empty] | 0 | 0
Avg_CSMA_Delay (337) | [6 empty] | 1960.6735 | 4720.6996
Throughtput (337) | [6 empty] | 0.24083 | 0.011985
Avg_Full_Delay (338) | [6 empty] | 758.8797 | 2504.8122
Avg_Queue_Delay (338) | [6 empty] | 0 | 0
Avg_CSMA_Delay (338) | [6 empty] | 758.8797 | 2504.8122
Throughtput (338) | [6 empty] | 0.005235 | 0.01797
Avg_Full_Delay (339) | [6 empty] | 2666.08 | 2333.6035
Avg_Queue_Delay (339) | [6 empty] | 0 | 0
Avg_CSMA_Delay (339) | [6 empty] | 2666.08 | 2333.6035
Throughtput (339) | [6 empty] | 0.00525 | 0.01797
Avg_Full_Delay (340) | [6 empty] | 246 | 2530.1997
Avg_Queue_Delay (340) | [6 empty] | 0 | 136
Avg_CSMA_Delay (340) | [6 empty] | 246 | 2394.1997
Throughtput (340) | [6 empty] | 1.5e-05 | 0.05985
Avg_Full_Delay (341) | [6 empty] | 1998.3322 | 2937
Avg_Queue_Delay (341) | [6 empty] | 0 | 0
Avg_CSMA_Delay (341) | [6 empty] | 1998.3322 | 2937
Throughtput (341) | [6 empty] | 0.031425 | 0.01197
Avg_Full_Delay (342) | [6 empty] | 2205.9694 | 0
Avg_Queue_Delay (342) | [6 empty] | 0 | 0
Avg_CSMA_Delay (342) | [6 empty] | 2205.9694 | 0
Throughtput (342) | [6 empty] | 0.015705 | 0
Avg_Full_Delay (343) | [6 empty] | 1981.4804 | 2543
Avg_Queue_Delay (343) | [6 empty] | 0 | 0
Avg_CSMA_Delay (343) | [6 empty] | 1981.4804 | 2543
Throughtput (343) | [6 empty] | 0.12042 | 0.017955
Avg_Full_Delay (344) | [6 empty] | 2828 | 0
Avg_Queue_Delay (344) | [6 empty] | 0 | 0
Avg_CSMA_Delay (344) | [6 empty] | 2828 | 0
Throughtput (344) | [6 empty] | 1.5e-05 | 0
Avg_Full_Delay (345) | [6 empty] | 2413.4549 | 3875.9599
Avg_Queue_Delay (345) | [6 empty] | 0 | 0
Avg_CSMA_Delay (345) | [6 empty] | 2413.4549 | 3875.9599
Throughtput (345) | [6 empty] | 0.010485 | 0.005985
Avg_Full_Delay (346) | [6 empty] | 759 | 2287.6318
Avg_Queue_Delay (346) | [6 empty] | 0 | 0
Avg_CSMA_Delay (346) | [6 empty] | 759 | 2287.6318
Throughtput (346) | [6 empty] | 1.5e-05 | 0.023955
Avg_Full_Delay (347) | [6 empty] | 2263.9971 | 1951.4769
Avg_Queue_Delay (347) | [6 empty] | 0 | 93.398
Avg_CSMA_Delay (347) | [6 empty] | 2263.9971 | 1858.0789
Throughtput (347) | [6 empty] | 0.06282 | 0.10176
Avg_Full_Delay (348) | [6 empty] | 2347 | 2081.4047
Avg_Queue_Delay (348) | [6 empty] | 0 | 0
Avg_CSMA_Delay (348) | [6 empty] | 2347 | 2081.4047
Throughtput (348) | [6 empty] | 1.5e-05 | 0.071835
Avg_Full_Delay (349) | [6 empty] | 2311 | 1802.7972
Avg_Queue_Delay (349) | [6 empty] | 0 | 6.117
Avg_CSMA_Delay (349) | [6 empty] | 2311 | 1796.6802
Throughtput (349) | [6 empty] | 1.5e-05 | 0.56259
Avg_Full_Delay (350) | [7 empty] | 1646.08
Avg_Queue_Delay (350) | [7 empty] | 0
Avg_CSMA_Delay (350) | [7 empty] | 1646.08
Throughtput (350) | [7 empty] | 0.006
Avg_Full_Delay (351) | [7 empty] | 2280.9398
Avg_Queue_Delay (351) | [7 empty] | 0
Avg_CSMA_Delay (351) | [7 empty] | 2280.9398
Throughtput (351) | [7 empty] | 0.005985
Avg_Full_Delay (352) | [7 empty] | 4208.6775
Avg_Queue_Delay (352) | [7 empty] | 0
Avg_CSMA_Delay (352) | [7 empty] | 4208.6775
Throughtput (352) | [7 empty] | 0.006
Avg_Full_Delay (353) | [7 empty] | 769
Avg_Queue_Delay (353) | [7 empty] | 0
Avg_CSMA_Delay (353) | [7 empty] | 769
Throughtput (353) | [7 empty] | 0.005985
Avg_Full_Delay (354) | [7 empty] | 1571.9915
Avg_Queue_Delay (354) | [7 empty] | 0
Avg_CSMA_Delay (354) | [7 empty] | 1571.9915
Throughtput (354) | [7 empty] | 0.029925
Avg_Full_Delay (355) | [7 empty] | 2802.985
Avg_Queue_Delay (355) | [7 empty] | 0
Avg_CSMA_Delay (355) | [7 empty] | 2802.985
Throughtput (355) | [7 empty] | 0.005985
Avg_Full_Delay (356) | [7 empty] | 1866
Avg_Queue_Delay (356) | [7 empty] | 0
Avg_CSMA_Delay (356) | [7 empty] | 1866
Throughtput (356) | [7 empty] | 1.5e-05
Avg_Full_Delay (357) | [7 empty] | 1271.9524
Avg_Queue_Delay (357) | [7 empty] | 0
Avg_CSMA_Delay (357) | [7 empty] | 1271.9524
Throughtput (357) | [7 empty] | 0.005985
Avg_Full_Delay (358) | [7 empty] | 2160
Avg_Queue_Delay (358) | [7 empty] | 0
Avg_CSMA_Delay (358) | [7 empty] | 2160
Throughtput (358) | [7 empty] | 0.01197
Avg_Full_Delay (359) | [7 empty] | 1249
Avg_Queue_Delay (359) | [7 empty] | 0
Avg_CSMA_Delay (359) | [7 empty] | 1249
Throughtput (359) | [7 empty] | 0.005985
Avg_Full_Delay (360) | [7 empty] | 1988.2843
Avg_Queue_Delay (360) | [7 empty] | 0
Avg_CSMA_Delay (360) | [7 empty] | 1988.2843
Throughtput (360) | [7 empty] | 0.035925
Avg_Full_Delay (361) | [7 empty] | 775
Avg_Queue_Delay (361) | [7 empty] | 0
Avg_CSMA_Delay (361) | [7 empty] | 775
Throughtput (361) | [7 empty] | 1.5e-05
Avg_Full_Delay (362) | [7 empty] | 2439.4812
Avg_Queue_Delay (362) | [7 empty] | 0
Avg_CSMA_Delay (362) | [7 empty] | 2439.4812
Throughtput (362) | [7 empty] | 0.03591
Avg_Full_Delay (363) | [7 empty] | 1715.9674
Avg_Queue_Delay (363) | [7 empty] | 0
Avg_CSMA_Delay (363) | [7 empty] | 1715.9674
Throughtput (363) | [7 empty] | 0.01197
Avg_Full_Delay (364) | [7 empty] | 2159.2875
Avg_Queue_Delay (364) | [7 empty] | 0
Avg_CSMA_Delay (364) | [7 empty] | 2159.2875
Throughtput (364) | [7 empty] | 0.006
Avg_Full_Delay (365) | [7 empty] | 2087.2762
Avg_Queue_Delay (365) | [7 empty] | 0
Avg_CSMA_Delay (365) | [7 empty] | 2087.2762
Throughtput (365) | [7 empty] | 0.10773
Avg_Full_Delay (366) | [7 empty] | 2094.4179
Avg_Queue_Delay (366) | [7 empty] | 21.1135
Avg_CSMA_Delay (366) | [7 empty] | 2073.3044
Throughtput (366) | [7 empty] | 0.41896
Avg_Full_Delay (367) | [7 empty] | 5375.9925
Avg_Queue_Delay (367) | [7 empty] | 0
Avg_CSMA_Delay (367) | [7 empty] | 5375.9925
Throughtput (367) | [7 empty] | 0.005985
Avg_Full_Delay (368) | [7 empty] | 0
Avg_Queue_Delay (368) | [7 empty] | 0
Avg_CSMA_Delay (368) | [7 empty] | 0
Throughtput (368) | [7 empty] | 0
Avg_Full_Delay (369) | [7 empty] | 2271.6282
Avg_Queue_Delay (369) | [7 empty] | 99.0909
Avg_CSMA_Delay (369) | [7 empty] | 2172.5373
Throughtput (369) | [7 empty] | 0.065835
Avg_Full_Delay (370) | [7 empty] | 1740.8785
Avg_Queue_Delay (370) | [7 empty] | 0
Avg_CSMA_Delay (370) | [7 empty] | 1740.8785
Throughtput (370) | [7 empty] | 0.42495
Avg_Full_Delay (371) | [7 empty] | 2141.7947
Avg_Queue_Delay (371) | [7 empty] | 0
Avg_CSMA_Delay (371) | [7 empty] | 2141.7947
Throughtput (371) | [7 empty] | 0.14964
Avg_Full_Delay (372) | [7 empty] | 1275
Avg_Queue_Delay (372) | [7 empty] | 0
Avg_CSMA_Delay (372) | [7 empty] | 1275
Throughtput (372) | [7 empty] | 1.5e-05
Avg_Full_Delay (373) | [7 empty] | 2084.9784
Avg_Queue_Delay (373) | [7 empty] | 0
Avg_CSMA_Delay (373) | [7 empty] | 2084.9784
Throughtput (373) | [7 empty] | 0.029925
Avg_Full_Delay (374) | [7 empty] | 0
Avg_Queue_Delay (374) | [7 empty] | 0
Avg_CSMA_Delay (374) | [7 empty] | 0
Throughtput (374) | [7 empty] | 0
Avg_Full_Delay (375) | [7 empty] | 2636.5433
Avg_Queue_Delay (375) | [7 empty] | 0
Avg_CSMA_Delay (375) | [7 empty] | 2636.5433
Throughtput (375) | [7 empty] | 0.053865
Avg_Full_Delay (376) | [7 empty] | 2324
Avg_Queue_Delay (376) | [7 empty] | 0
Avg_CSMA_Delay (376) | [7 empty] | 2324
Throughtput (376) | [7 empty] | 1.5e-05
Avg_Full_Delay (377) | [7 empty] | 2159.5745
Avg_Queue_Delay (377) | [7 empty] | 0
Avg_CSMA_Delay (377) | [7 empty] | 2159.5745
Throughtput (377) | [7 empty] | 0.011985
Avg_Full_Delay (378) | [7 empty] | 1989
Avg_Queue_Delay (378) | [7 empty] | 0
Avg_CSMA_Delay (378) | [7 empty] | 1989
Throughtput (378) | [7 empty] | 0.017955
Avg_Full_Delay (379) | [7 empty] | 758.9273
Avg_Queue_Delay (379) | [7 empty] | 0
Avg_CSMA_Delay (379) | [7 empty] | 758.9273
Throughtput (379) | [7 empty] | 0.005985
Avg_Full_Delay (380) | [7 empty] | 2841.8414
Avg_Queue_Delay (380) | [7 empty] | 0
Avg_CSMA_Delay (380) | [7 empty] | 2841.8414
Throughtput (380) | [7 empty] | 0.01797
Avg_Full_Delay (381) | [7 empty] | 245.9925
Avg_Queue_Delay (381) | [7 empty] | 0
Avg_CSMA_Delay (381) | [7 empty] | 245.9925
Throughtput (381) | [7 empty] | 0.005985
Avg_Full_Delay (382) | [7 empty] | 1459.4825
Avg_Queue_Delay (382) | [7 empty] | 0
Avg_CSMA_Delay (382) | [7 empty] | 1459.4825
Throughtput (382) | [7 empty] | 0.01197
Avg_Full_Delay (383) | [7 empty] | 3718.2525
Avg_Queue_Delay (383) | [7 empty] | 0
Avg_CSMA_Delay (383) | [7 empty] | 3718.2525
Throughtput (383) | [7 empty] | 0.006
Avg_Full_Delay (384) | [7 empty] | 2415.7915
Avg_Queue_Delay (384) | [7 empty] | 0
Avg_CSMA_Delay (384) | [7 empty] | 2415.7915
Throughtput (384) | [7 empty] | 0.023955
Avg_Full_Delay (385) | [7 empty] | 1288
Avg_Queue_Delay (385) | [7 empty] | 0
Avg_CSMA_Delay (385) | [7 empty] | 1288
Throughtput (385) | [7 empty] | 1.5e-05
Avg_Full_Delay (386) | [7 empty] | 1314
Avg_Queue_Delay (386) | [7 empty] | 0
Avg_CSMA_Delay (386) | [7 empty] | 1314
Throughtput (386) | [7 empty] | 1.5e-05
Avg_Full_Delay (387) | [7 empty] | 3186.47
Avg_Queue_Delay (387) | [7 empty] | 0
Avg_CSMA_Delay (387) | [7 empty] | 3186.47
Throughtput (387) | [7 empty] | 0.006
Avg_Full_Delay (388) | [7 empty] | 1272
Avg_Queue_Delay (388) | [7 empty] | 0
Avg_CSMA_Delay (388) | [7 empty] | 1272
Throughtput (388) | [7 empty] | 1.5e-05
Avg_Full_Delay (389) | [7 empty] | 2207.7375
Avg_Queue_Delay (389) | [7 empty] | 0
Avg_CSMA_Delay (389) | [7 empty] | 2207.7375
Throughtput (389) | [7 empty] | 0.006
Avg_Full_Delay (390) | [7 empty] | 2668.27
Avg_Queue_Delay (390) | [7 empty] | 0
Avg_CSMA_Delay (390) | [7 empty] | 2668.27
Throughtput (390) | [7 empty] | 0.006
Avg_Full_Delay (391) | [7 empty] | 758.8997
Avg_Queue_Delay (391) | [7 empty] | 0
Avg_CSMA_Delay (391) | [7 empty] | 758.8997
Throughtput (391) | [7 empty] | 0.005985
Avg_Full_Delay (392) | [7 empty] | 213
Avg_Queue_Delay (392) | [7 empty] | 0
Avg_CSMA_Delay (392) | [7 empty] | 213
Throughtput (392) | [7 empty] | 0.005985
Avg_Full_Delay (393) | [7 empty] | 2205.9891
Avg_Queue_Delay (393) | [7 empty] | 0
Avg_CSMA_Delay (393) | [7 empty] | 2205.9891
Throughtput (393) | [7 empty] | 0.017955
Avg_Full_Delay (394) | [7 empty] | 2311.25
Avg_Queue_Delay (394) | [7 empty] | 0
Avg_CSMA_Delay (394) | [7 empty] | 2311.25
Throughtput (394) | [7 empty] | 0.04788
Avg_Full_Delay (395) | [7 empty] | 3339.985
Avg_Queue_Delay (395) | [7 empty] | 0
Avg_CSMA_Delay (395) | [7 empty] | 3339.985
Throughtput (395) | [7 empty] | 0.005985
Avg_Full_Delay (396) | [7 empty] | 758.99
Avg_Queue_Delay (396) | [7 empty] | 0
Avg_CSMA_Delay (396) | [7 empty] | 758.99
Throughtput (396) | [7 empty] | 0.005985
Avg_Full_Delay (397) | [7 empty] | 3060.9657
Avg_Queue_Delay (397) | [7 empty] | 0
Avg_CSMA_Delay (397) | [7 empty] | 3060.9657
Throughtput (397) | [7 empty] | 0.017955
Avg_Full_Delay (398) | [7 empty] | 244
Avg_Queue_Delay (398) | [7 empty] | 0
Avg_CSMA_Delay (398) | [7 empty] | 244
Throughtput (398) | [7 empty] | 0.005985
Avg_Full_Delay (399) | [7 empty] | 2597.9855
Avg_Queue_Delay (399) | [7 empty] | 0
Avg_CSMA_Delay (399) | [7 empty] | 2597.9855
Throughtput (399) | [7 empty] | 0.029925